## le_Inc
Year | Technology | Type | Device | Luminous Efficacy [lm/W] | Electricity Consumption [W] | Source | Notes
1880 | Incandescent (INC) | Carbon Filament | Edison First Commercial Carbon Lamp | 1.4 |  | http://www.lamptech.co.uk/Spec%20Sheets/IN%20C%20Edison%201879.htm
1881 | Incandescent (INC)
1882 | Incandescent (INC) | Carbon Filament | Lane-Fox Carbon Filament Lamp | 2.6 | 97 | http://www.lamptech.co.uk/Spec%20Sheets/IN%20C%20Lane-Fox.htm
1883 | Incandescent (INC) | Carbon Filament | Maxim Carbon Filament Lamp | 2.5 | 32 | http://www.lamptech.co.uk/Spec%20Sheets/IN%20C%20Maxim.htm
1884 | Incandescent (INC) | Carbon Filament | Edison Bamboo Filament with Copper Clamps | 2.8 | 72 | http://www.lamptech.co.uk/Spec%20Sheets/IN%20C%20Edison%201884.htm
1885 | Incandescent (INC) | Carbon Filament | American Swan Carbon Filament Lamp | 2.2 | 90 | http://www.lamptech.co.uk/Spec%20Sheets/IN%20C%20Brush-Swan%20BC.htm
1886 | Incandescent (INC)
1887 | Incandescent (INC)
1888 | Incandescent (INC)
1889 | Incandescent (INC)
1890 | Incandescent (INC)
1891 | Incandescent (INC)
1892 | Incandescent (INC) | Carbon Filament | Pollard Lamp with Silver Film Seals | 2.2 | 90 | http://www.lamptech.co.uk/Spec%20Sheets/IN%20C%20Pollard%20TH.htm
1893 | Incandescent (INC) | Carbon Filament | Edison New Type 1893-1899 | 2.7 | 75 | http://www.lamptech.co.uk/Spec%20Sheets/IN%20C%20Edison%20New%20Type.htm
1894 | Incandescent (INC)
1895 | Incandescent (INC)
1896 | Incandescent (INC)
1897 | Incandescent (INC) | Carbon Filament | Tipless Carbon Filament Lamp | 2.2 | 90 | http://www.lamptech.co.uk/Spec%20Sheets/IN%20C%20FtWayne%20A-B.htm
1898 | Incandescent (INC)
1899 | Incandescent (INC)
1900 | Incandescent (INC)
1901 | Incandescent (INC) | Carbon Filament | Carbon Filament with Mk.2 Vitrite Cap | 2.5 | 40 | http://www.lamptech.co.uk/Spec%20Sheets/IN%20C%20Robertson%20Vitrite%20Mk2.htm
1902 | Incandescent (INC)
1903 | Incandescent (INC)
1904 | Incandescent (INC)
1905 | Incandescent (INC)
1906 | Incandescent (INC)
1907 | Incandescent (INC) | Tantalum Filament | Westinghouse Tantalum Filament of American Design | 5.5 | 50 | http://www.lamptech.co.uk/Spec%20Sheets/IN%20TA%20Westinghouse%2050W.htm
1908 | Incandescent (INC) | Tantalum Filament | Siemens Spherical Tantalum Filament | 7.5 | 54 | http://www.lamptech.co.uk/Spec%20Sheets/IN%20TA%20Siemens%20Globe%2032CP.htm
1909 | Incandescent (INC) | Tantalum Filament | GE Tantalum Filament 25W of American Design | 6 | 25 | http://www.lamptech.co.uk/Spec%20Sheets/IN%20TA%20GE%2025W.htm
1910 | Incandescent (INC)
1911 | Incandescent (INC) | Coiled Tungsten Filament | Drawn Tungsten Filament | 6.3 | 40 | http://www.lamptech.co.uk/Spec%20Sheets/IN%20WD%20GEC%20240-40SA62CL-BC-S1.htm
1912 | Incandescent (INC) | Tantalum Filament | Siemens Tantalum with Concentrated Filament | 7 |  | http://www.lamptech.co.uk/Spec%20Sheets/IN%20TA%20Siemens%20Globe%20Focus.htm
1913 | Incandescent (INC) | Tantalum Filament | Siemens Double Cage Tantalum Filament | 7.5 | 85 | http://www.lamptech.co.uk/Spec%20Sheets/IN%20TA%20Siemens%20Double%20Cage.htm
1914 | Incandescent (INC)
1915 | Incandescent (INC) | Drawn Tungsten Filament | Drawn Tungsten with Pasted Clamps & Dumet Seals | 8.5 |  | http://www.lamptech.co.uk/Spec%20Sheets/IN%20WD%20GE%20110-40S18-E26%20Pasted%20Clamps.htm
1916 | Incandescent (INC)
1917 | Incandescent (INC)
1918 | Incandescent (INC)
1919 | Incandescent (INC) | Coiled Tungsten Filament | Philips Half-Watt Gas-Filled Tungsten | 14 |  | http://www.lamptech.co.uk/Spec%20Sheets/IN%20WC%20Philips%20HalfWatt%20100W.htm
1920 | Incandescent (INC)
1921 | Incandescent (INC)
1922 | Incandescent (INC)
1923 | Incandescent (INC)
1924 | Incandescent (INC)
1925 | Incandescent (INC) | Decorative - Light-Diffusing Finishes | Inside Frosted 'Pearl' A-Line Incandescent | 12 | 50 | http://www.lamptech.co.uk/Spec%20Sheets/IN%20WC%20GE-Edison%20120-50A21IF-E26.htm
1926 | Incandescent (INC)
1927 | Incandescent (INC)
1928 | Incandescent (INC)
1929 | Incandescent (INC)
1930 | Incandescent (INC)
1931 | Incandescent (INC)
1932 | Incandescent (INC)
1933 | Incandescent (INC)
1934 | Incandescent (INC)
1935 | Incandescent (INC) | Reflector Lamps - Crown Mirror | GE-Mazda Silver Bowl Indirect Light | 14.2 | 100 | http://www.lamptech.co.uk/Spec%20Sheets/IN%20R%20GE%20120-100A23SB-E26.htm
1936 | Incandescent (INC)
1937 | Incandescent (INC)
1938 | Incandescent (INC)
1939 | Incandescent (INC) | Reflector Lamps - Crown Mirror | GE-Mazda White Bowl Indirect Light | 17.9 | 100 | http://www.lamptech.co.uk/Spec%20Sheets/IN%20R%20GE%20125-200PS30WB-E26.htm
1940 | Incandescent (INC)
1941 | Incandescent (INC)
1942 | Incandescent (INC)
1943 | Incandescent (INC)
1944 | Incandescent (INC)
1945 | Incandescent (INC)
1946 | Incandescent (INC)
1947 | Incandescent (INC)
1948 | Incandescent (INC)
1949 | Incandescent (INC)
1950 | Incandescent (INC) | Decorative - Light-Diffusing Finishes | White Silica 'Q-Coat' A-Line Incandescent | 16.3 | 100 | http://www.lamptech.co.uk/Spec%20Sheets/IN%20WC%20GE%20120-100A21QC-E26.htm
1951 | Incandescent (INC)
1952 | Incandescent (INC)
1953 | Incandescent (INC)
1954 | Incandescent (INC)
1955 | Incandescent (INC) | Reflector Lamps - Brown Reflector | GE Incandescent Reflector 1000W RB-52 | 16.3 | 120 | http://www.lamptech.co.uk/Spec%20Sheets/IN%20R%20GE%201000RB52.htm
1956 | Incandescent (INC)
1957 | Incandescent (INC)
1958 | Incandescent (INC)
1959 | Incandescent (INC)
1960 | Incandescent (INC)
1961 | Incandescent (INC)
1962 | Incandescent (INC)
1963 | Incandescent (INC)
1964 | Incandescent (INC)
1965 | Incandescent (INC)
1966 | Incandescent (INC)
1967 | Incandescent (INC)
1968 | Incandescent (INC)
1969 | Incandescent (INC)
1970 | Incandescent (INC)
1971 | Incandescent (INC)
1972 | Incandescent (INC)
1973 | Incandescent (INC)
1974 | Incandescent (INC) | Decorative - Light-Diffusing Finishes | Osram 'Accent' Decorative Lamp | 9.625 | 40 | http://www.lamptech.co.uk/Spec%20Sheets/IN%20WC%20GEC%20240-40T65OP-BC%20Accent.htm
1975 | Incandescent (INC)
1976 | Incandescent (INC)
1977 | Incandescent (INC)
1978 | Incandescent (INC)
1979 | Incandescent (INC) | Coiled Tungsten Filament | Swan Centenary - Single Filament Support GLS | 13.2 |  | http://www.lamptech.co.uk/Spec%20Sheets/IN%20WC%20GEC%20240-100PS60CL-BC%20Single%20Support.htm
1980 | Incandescent (INC)
1981 | Incandescent (INC)
1982 | Incandescent (INC)
1983 | Incandescent (INC)
1984 | Incandescent (INC)
1985 | Incandescent (INC)
1986 | Incandescent (INC)
1987 | Incandescent (INC)
1988 | Incandescent (INC)
1989 | Incandescent (INC)
1990 | Incandescent (INC) | Reflector Lamps - Crown Mirror | Inside Frosted Crown Silver Reflector | 14.8 | 150 | http://www.lamptech.co.uk/Spec%20Sheets/IN%20R%20225-150A80CSF-E27%20Philips.htm
1991 | Incandescent (INC)
1992 | Incandescent (INC)
1993 | Incandescent (INC)
1994 | Incandescent (INC) | Reflector Lamps - Brown Reflector | GE Miser BR30 Blown Bulb Reflector | 10.8 | 45 | http://www.lamptech.co.uk/Spec%20Sheets/IN%20R%20GE%2045BR30FL-E26.htm
1995 | Incandescent (INC)
1996 | Incandescent (INC)
1997 | Incandescent (INC)
1998 | Incandescent (INC)
1999 | Incandescent (INC)
2000 | Incandescent (INC)
2001 | Incandescent (INC) | Standard - General Service (Industrial) | BAT | 17 |  | DOE (2002)
2002 | Incandescent (INC)
2003 | Incandescent (INC)
2004 | Incandescent (INC)
2005 | Incandescent (INC)
2006 | Incandescent (INC)
2007 | Incandescent (INC)
2008 | Incandescent (INC)
2009 | Incandescent (INC)
2010 | Incandescent (INC) | General Service - A-type (Residential) | BAT | 12.9 |  | DOE (2012)
2011 | Incandescent (INC)
2012 | Incandescent (INC)
2013 | Incandescent (INC) | LSPDD | Globe A19 | 8.1 | 40 | http://galileo.graphycs.cegepsherbrooke.qc.ca/app/en/lamps/2550
2014 | Incandescent (INC)
2015 | Incandescent (INC) | General Purpose - A-Shape (Commercial) | BAT | 10.3 |  | DOE (2017)
2016 | Incandescent (INC)
2017 | Incandescent (INC)
2018 | Incandescent (INC)
2019 | Incandescent (INC)
2020 | Incandescent (INC)

## HPS200+
Year | Technology | Type | Device | Luminous Efficacy [lm/W] | Electricity Consumption [W] | Source | Notes
1880 | High Pressure Sodium (HPS) (>200W)
1881 | High Pressure Sodium (HPS) (>200W)
1882 | High Pressure Sodium (HPS) (>200W)
1883 | High Pressure Sodium (HPS) (>200W)
1884 | High Pressure Sodium (HPS) (>200W)
1885 | High Pressure Sodium (HPS) (>200W)
1886 | High Pressure Sodium (HPS) (>200W)
1887 | High Pressure Sodium (HPS) (>200W)
1888 | High Pressure Sodium (HPS) (>200W)
1889 | High Pressure Sodium (HPS) (>200W)
1890 | High Pressure Sodium (HPS) (>200W)
1891 | High Pressure Sodium (HPS) (>200W)
1892 | High Pressure Sodium (HPS) (>200W)
1893 | High Pressure Sodium (HPS) (>200W)
1894 | High Pressure Sodium (HPS) (>200W)
1895 | High Pressure Sodium (HPS) (>200W)
1896 | High Pressure Sodium (HPS) (>200W)
1897 | High Pressure Sodium (HPS) (>200W)
1898 | High Pressure Sodium (HPS) (>200W)
1899 | High Pressure Sodium (HPS) (>200W)
1900 | High Pressure Sodium (HPS) (>200W)
1901 | High Pressure Sodium (HPS) (>200W)
1902 | High Pressure Sodium (HPS) (>200W)
1903 | High Pressure Sodium (HPS) (>200W)
1904 | High Pressure Sodium (HPS) (>200W)
1905 | High Pressure Sodium (HPS) (>200W)
1906 | High Pressure Sodium (HPS) (>200W)
1907 | High Pressure Sodium (HPS) (>200W)
1908 | High Pressure Sodium (HPS) (>200W)
1909 | High Pressure Sodium (HPS) (>200W)
1910 | High Pressure Sodium (HPS) (>200W)
1911 | High Pressure Sodium (HPS) (>200W)
1912 | High Pressure Sodium (HPS) (>200W)
1913 | High Pressure Sodium (HPS) (>200W)
1914 | High Pressure Sodium (HPS) (>200W)
1915 | High Pressure Sodium (HPS) (>200W)
1916 | High Pressure Sodium (HPS) (>200W)
1917 | High Pressure Sodium (HPS) (>200W)
1918 | High Pressure Sodium (HPS) (>200W)
1919 | High Pressure Sodium (HPS) (>200W)
1920 | High Pressure Sodium (HPS) (>200W)
1921 | High Pressure Sodium (HPS) (>200W)
1922 | High Pressure Sodium (HPS) (>200W)
1923 | High Pressure Sodium (HPS) (>200W)
1924 | High Pressure Sodium (HPS) (>200W)
1925 | High Pressure Sodium (HPS) (>200W)
1926 | High Pressure Sodium (HPS) (>200W)
1927 | High Pressure Sodium (HPS) (>200W)
1928 | High Pressure Sodium (HPS) (>200W)
1929 | High Pressure Sodium (HPS) (>200W)
1930 | High Pressure Sodium (HPS) (>200W)
1931 | High Pressure Sodium (HPS) (>200W)
1932 | High Pressure Sodium (HPS) (>200W)
1933 | High Pressure Sodium (HPS) (>200W)
1934 | High Pressure Sodium (HPS) (>200W)
1935 | High Pressure Sodium (HPS) (>200W)
1936 | High Pressure Sodium (HPS) (>200W)
1937 | High Pressure Sodium (HPS) (>200W)
1938 | High Pressure Sodium (HPS) (>200W)
1939 | High Pressure Sodium (HPS) (>200W)
1940 | High Pressure Sodium (HPS) (>200W)
1941 | High Pressure Sodium (HPS) (>200W)
1942 | High Pressure Sodium (HPS) (>200W)
1943 | High Pressure Sodium (HPS) (>200W)
1944 | High Pressure Sodium (HPS) (>200W)
1945 | High Pressure Sodium (HPS) (>200W)
1946 | High Pressure Sodium (HPS) (>200W)
1947 | High Pressure Sodium (HPS) (>200W)
1948 | High Pressure Sodium (HPS) (>200W)
1949 | High Pressure Sodium (HPS) (>200W)
1950 | High Pressure Sodium (HPS) (>200W)
1951 | High Pressure Sodium (HPS) (>200W)
1952 | High Pressure Sodium (HPS) (>200W)
1953 | High Pressure Sodium (HPS) (>200W)
1954 | High Pressure Sodium (HPS) (>200W)
1955 | High Pressure Sodium (HPS) (>200W)
1956 | High Pressure Sodium (HPS) (>200W)
1957 | High Pressure Sodium (HPS) (>200W)
1958 | High Pressure Sodium (HPS) (>200W)
1959 | High Pressure Sodium (HPS) (>200W)
1960 | High Pressure Sodium (HPS) (>200W)
1961 | High Pressure Sodium (HPS) (>200W)
1962 | High Pressure Sodium (HPS) (>200W)
1963 | High Pressure Sodium (HPS) (>200W)
1964 | High Pressure Sodium (HPS) (>200W)
1965 | High Pressure Sodium (HPS) (>200W) | Standard Lamps | GE Lucalox High Pressure Sodium Prototype | 100 | 500 | http://www.lamptech.co.uk/Spec%20Sheets/D%20SHP%20GE%20LU500.htm
1966 | High Pressure Sodium (HPS) (>200W)
1967 | High Pressure Sodium (HPS) (>200W) | Standard Lamps | Tesla SHC 400W Original HPS Design | 110 | 400 | http://www.lamptech.co.uk/Spec%20Sheets/D%20SHP%20Tesla%20SHC400%20Nb-cup.htm
1968 | High Pressure Sodium (HPS) (>200W)
1969 | High Pressure Sodium (HPS) (>200W) | Standard Lamps | Stellox High Pressure Sodium | 100 | 250 | http://www.lamptech.co.uk/Spec%20Sheets/D%20SHP%20Atlas%20SON250.htm
1970 | High Pressure Sodium (HPS) (>200W)
1971 | High Pressure Sodium (HPS) (>200W) | Standard Lamps | GE Lucalox LU400/BD with External Amalgam Reservoir | 117.5 | 400 | http://www.lamptech.co.uk/Spec%20Sheets/D%20SHP%20GE%20LU400BD.htm
1972 | High Pressure Sodium (HPS) (>200W)
1973 | High Pressure Sodium (HPS) (>200W)
1974 | High Pressure Sodium (HPS) (>200W)
1975 | High Pressure Sodium (HPS) (>200W) | Standard Lamps | Tungsram TC400 2nd Generation | 110 | 400 | http://www.lamptech.co.uk/Spec%20Sheets/D%20SHP%20Orion%20TC400.htm
1976 | High Pressure Sodium (HPS) (>200W)
1977 | High Pressure Sodium (HPS) (>200W) | Enhanced Efficacy Designs | GE Lucalox LU250/BD/S with Superior Performance | 120 | 250 | http://www.lamptech.co.uk/Spec%20Sheets/D%20SHP%20GE%20LU250-BD-S.htm
1978 | High Pressure Sodium (HPS) (>200W) | Standard Lamps | Polamp WLS 400W 1st Generation | 110 | 400 | http://www.lamptech.co.uk/Spec%20Sheets/D%20SHP%20Polamp%20WLS400.htm
1979 | High Pressure Sodium (HPS) (>200W)
1980 | High Pressure Sodium (HPS) (>200W) | Standard Lamps | GE Lucalox LU1000 S52 with Voltage Fuse | 140 | 1000 | http://www.lamptech.co.uk/Spec%20Sheets/D%20SHP%20GE%20LU1000.htm
1981 | High Pressure Sodium (HPS) (>200W)
1982 | High Pressure Sodium (HPS) (>200W) | Standard Lamps | Sylvania Lumalux LU200 HPS | 110 | 200 | http://www.lamptech.co.uk/Spec%20Sheets/D%20SHP%20Sylvania%20LU200.htm
1983 | High Pressure Sodium (HPS) (>200W) | Standard Lamps | GE Lucalox LU250 Universal with Butterfly Crimp | 110 | 250 | http://www.lamptech.co.uk/Spec%20Sheets/D%20SHP%20GE%20LU250.htm
1984 | High Pressure Sodium (HPS) (>200W)
1985 | High Pressure Sodium (HPS) (>200W) | Standard Lamps | Tungsram LU250 with Double Wire Seals | 108 | 250 | http://www.lamptech.co.uk/Spec%20Sheets/D%20SHP%20Tungsram%20LU250.htm
1986 | High Pressure Sodium (HPS) (>200W)
1987 | High Pressure Sodium (HPS) (>200W) | Linear Style | Quartzray SON-TD 400W | 120 | 400 | http://www.lamptech.co.uk/Spec%20Sheets/D%20SHP%20Thorn%20SONTD400.htm
1988 | High Pressure Sodium (HPS) (>200W) | Standard Lamps | SON-T 1000W with Narrow Bore Nb Seals | 130 | 1000 | http://www.lamptech.co.uk/Spec%20Sheets/D%20SHP%20Thorn%20SONT1000.htm
1989 | High Pressure Sodium (HPS) (>200W) | Linear Style | Vialox Linear Sodium NAV-TS 400W | 120 | 400 | http://www.lamptech.co.uk/Spec%20Sheets/D%20SHP%20Osram%20NAVTS400.htm
1990 | High Pressure Sodium (HPS) (>200W) | Linear Style | Quartzray SON-TD 1000W-400V | 137.5 | 1000 | http://www.lamptech.co.uk/Spec%20Sheets/D%20SHP%20Thorn%20SONTD1000.htm
1991 | High Pressure Sodium (HPS) (>200W)
1992 | High Pressure Sodium (HPS) (>200W) | Linear Style | Solarstream Linear Sodium SON-L 250W | 116 | 250 | http://www.lamptech.co.uk/Spec%20Sheets/D%20SHP%20Osram%20SONL250.htm
1993 | High Pressure Sodium (HPS) (>200W)
1994 | High Pressure Sodium (HPS) (>200W)
1995 | High Pressure Sodium (HPS) (>200W)
1996 | High Pressure Sodium (HPS) (>200W)
1997 | High Pressure Sodium (HPS) (>200W) | Linear Style | COBR Polam - WLS 400W Linear HP Sodium | 110 | 400 | http://www.lamptech.co.uk/Spec%20Sheets/D%20SHP%20COBR%20WLSTC400.htm
1998 | High Pressure Sodium (HPS) (>200W) | Reflector Style | Osram Vialox NAV-R 310/360W | 102 | 360 | http://www.lamptech.co.uk/Spec%20Sheets/D%20SHP%20Osram%20SONR310.htm
1999 | High Pressure Sodium (HPS) (>200W)
2000 | High Pressure Sodium (HPS) (>200W)
2001 | High Pressure Sodium (HPS) (>200W)
2002 | High Pressure Sodium (HPS) (>200W)
2003 | High Pressure Sodium (HPS) (>200W) | Reflector Style | Reflux High Pressure Sodium with Reflector | 104 | 250 | http://www.lamptech.co.uk/Spec%20Sheets/D%20SHP%20Reflux.htm
2004 | High Pressure Sodium (HPS) (>200W)
2005 | High Pressure Sodium (HPS) (>200W) | Linear Style | Philips Master GreenPower 1000W TD | 139 | 1000 | http://www.lamptech.co.uk/Spec%20Sheets/D%20SHP%20Philips%20SONTD%20GreenPower%201000.htm
2006 | High Pressure Sodium (HPS) (>200W)
2007 | High Pressure Sodium (HPS) (>200W)
2008 | High Pressure Sodium (HPS) (>200W)
2009 | High Pressure Sodium (HPS) (>200W)
2010 | High Pressure Sodium (HPS) (>200W)
2011 | High Pressure Sodium (HPS) (>200W)
2012 | High Pressure Sodium (HPS) (>200W) | LSPDD | Phillips Helios | 85 | 100 | http://galileo.graphycs.cegepsherbrooke.qc.ca/app/en/lamps/2536
2013 | High Pressure Sodium (HPS) (>200W)
2014 | High Pressure Sodium (HPS) (>200W)
2015 | High Pressure Sodium (HPS) (>200W)
2016 | High Pressure Sodium (HPS) (>200W)
2017 | High Pressure Sodium (HPS) (>200W)
2018 | High Pressure Sodium (HPS) (>200W)
2019 | High Pressure Sodium (HPS) (>200W)
2020 | High Pressure Sodium (HPS) (>200W)

## le_HPS<100W
Year | Technology | Type | Device | Luminous Efficacy [lm/W] | Electricity Consumption [W] | Source | Notes
1880 | High Pressure Sodium (HPS) (<100W)
1881 | High Pressure Sodium (HPS) (<100W)
1882 | High Pressure Sodium (HPS) (<100W)
1883 | High Pressure Sodium (HPS) (<100W)
1884 | High Pressure Sodium (HPS) (<100W)
1885 | High Pressure Sodium (HPS) (<100W)
1886 | High Pressure Sodium (HPS) (<100W)
1887 | High Pressure Sodium (HPS) (<100W)
1888 | High Pressure Sodium (HPS) (<100W)
1889 | High Pressure Sodium (HPS) (<100W)
1890 | High Pressure Sodium (HPS) (<100W)
1891 | High Pressure Sodium (HPS) (<100W)
1892 | High Pressure Sodium (HPS) (<100W)
1893 | High Pressure Sodium (HPS) (<100W)
1894 | High Pressure Sodium (HPS) (<100W)
1895 | High Pressure Sodium (HPS) (<100W)
1896 | High Pressure Sodium (HPS) (<100W)
1897 | High Pressure Sodium (HPS) (<100W)
1898 | High Pressure Sodium (HPS) (<100W)
1899 | High Pressure Sodium (HPS) (<100W)
1900 | High Pressure Sodium (HPS) (<100W)
1901 | High Pressure Sodium (HPS) (<100W)
1902 | High Pressure Sodium (HPS) (<100W)
1903 | High Pressure Sodium (HPS) (<100W)
1904 | High Pressure Sodium (HPS) (<100W)
1905 | High Pressure Sodium (HPS) (<100W)
1906 | High Pressure Sodium (HPS) (<100W)
1907 | High Pressure Sodium (HPS) (<100W)
1908 | High Pressure Sodium (HPS) (<100W)
1909 | High Pressure Sodium (HPS) (<100W)
1910 | High Pressure Sodium (HPS) (<100W)
1911 | High Pressure Sodium (HPS) (<100W)
1912 | High Pressure Sodium (HPS) (<100W)
1913 | High Pressure Sodium (HPS) (<100W)
1914 | High Pressure Sodium (HPS) (<100W)
1915 | High Pressure Sodium (HPS) (<100W)
1916 | High Pressure Sodium (HPS) (<100W)
1917 | High Pressure Sodium (HPS) (<100W)
1918 | High Pressure Sodium (HPS) (<100W)
1919 | High Pressure Sodium (HPS) (<100W)
1920 | High Pressure Sodium (HPS) (<100W)
1921 | High Pressure Sodium (HPS) (<100W)
1922 | High Pressure Sodium (HPS) (<100W)
1923 | High Pressure Sodium (HPS) (<100W)
1924 | High Pressure Sodium (HPS) (<100W)
1925 | High Pressure Sodium (HPS) (<100W)
1926 | High Pressure Sodium (HPS) (<100W)
1927 | High Pressure Sodium (HPS) (<100W)
1928 | High Pressure Sodium (HPS) (<100W)
1929 | High Pressure Sodium (HPS) (<100W)
1930 | High Pressure Sodium (HPS) (<100W)
1931 | High Pressure Sodium (HPS) (<100W)
1932 | High Pressure Sodium (HPS) (<100W)
1933 | High Pressure Sodium (HPS) (<100W)
1934 | High Pressure Sodium (HPS) (<100W)
1935 | High Pressure Sodium (HPS) (<100W)
1936 | High Pressure Sodium (HPS) (<100W)
1937 | High Pressure Sodium (HPS) (<100W)
1938 | High Pressure Sodium (HPS) (<100W)
1939 | High Pressure Sodium (HPS) (<100W)
1940 | High Pressure Sodium (HPS) (<100W)
1941 | High Pressure Sodium (HPS) (<100W)
1942 | High Pressure Sodium (HPS) (<100W)
1943 | High Pressure Sodium (HPS) (<100W)
1944 | High Pressure Sodium (HPS) (<100W)
1945 | High Pressure Sodium (HPS) (<100W)
1946 | High Pressure Sodium (HPS) (<100W)
1947 | High Pressure Sodium (HPS) (<100W)
1948 | High Pressure Sodium (HPS) (<100W)
1949 | High Pressure Sodium (HPS) (<100W)
1950 | High Pressure Sodium (HPS) (<100W)
1951 | High Pressure Sodium (HPS) (<100W)
1952 | High Pressure Sodium (HPS) (<100W)
1953 | High Pressure Sodium (HPS) (<100W)
1954 | High Pressure Sodium (HPS) (<100W)
1955 | High Pressure Sodium (HPS) (<100W)
1956 | High Pressure Sodium (HPS) (<100W)
1957 | High Pressure Sodium (HPS) (<100W)
1958 | High Pressure Sodium (HPS) (<100W)
1959 | High Pressure Sodium (HPS) (<100W)
1960 | High Pressure Sodium (HPS) (<100W)
1961 | High Pressure Sodium (HPS) (<100W)
1962 | High Pressure Sodium (HPS) (<100W)
1963 | High Pressure Sodium (HPS) (<100W)
1964 | High Pressure Sodium (HPS) (<100W)
1965 | High Pressure Sodium (HPS) (<100W)
1966 | High Pressure Sodium (HPS) (<100W)
1967 | High Pressure Sodium (HPS) (<100W)
1968 | High Pressure Sodium (HPS) (<100W)
1969 | High Pressure Sodium (HPS) (<100W)
1970 | High Pressure Sodium (HPS) (<100W) | Standard Lamps | GE Lucalox Low Power Prototype LU125/BD? | 80 | 125 | http://www.lamptech.co.uk/Spec%20Sheets/D%20SHP%20GE%20LU125BD.htm
1971 | High Pressure Sodium (HPS) (<100W)
1972 | High Pressure Sodium (HPS) (<100W)
1973 | High Pressure Sodium (HPS) (<100W)
1974 | High Pressure Sodium (HPS) (<100W)
1975 | High Pressure Sodium (HPS) (<100W)
1976 | High Pressure Sodium (HPS) (<100W) | Standard Lamps | GE Lucalox LU70/BU with Molybdenum Heat Pipe | 82.9 | 70 | http://www.lamptech.co.uk/Spec%20Sheets/D%20SHP%20GE%20LU70BU.htm
1977 | High Pressure Sodium (HPS) (<100W)
1978 | High Pressure Sodium (HPS) (<100W)
1979 | High Pressure Sodium (HPS) (<100W)
1980 | High Pressure Sodium (HPS) (<100W) | Standard Lamps | GE LU50/A - First American Medium-Based HPS | 66 | 50 | http://www.lamptech.co.uk/Spec%20Sheets/D%20SHP%20GE%20LU50A.htm
1981 | High Pressure Sodium (HPS) (<100W)
1982 | High Pressure Sodium (HPS) (<100W) | Reflector Style | Thorn SON-R Reflector 70W | 57.1 | 70 | http://www.lamptech.co.uk/Spec%20Sheets/D%20SHP%20Thorn%20SONR70.htm
1983 | High Pressure Sodium (HPS) (<100W) | Standard Lamps | Thorn EMI Wide Bore SON-T 70W | 82.9 | 70 | http://www.lamptech.co.uk/Spec%20Sheets/D%20SHP%20Thorn%20SONT70.htm
1984 | High Pressure Sodium (HPS) (<100W)
1985 | High Pressure Sodium (HPS) (<100W)
1986 | High Pressure Sodium (HPS) (<100W)
1987 | High Pressure Sodium (HPS) (<100W) | Standard Lamps | Thorn SON-T Tubular Clear 50W | 70 | 50 | http://www.lamptech.co.uk/Spec%20Sheets/D%20SHP%20Thorn%20SONT50.htm
1988 | High Pressure Sodium (HPS) (<100W)
1989 | High Pressure Sodium (HPS) (<100W)
1990 | High Pressure Sodium (HPS) (<100W) | Self-Starting & Mercury Retrofit Designs | GE Lucalox LU70/90/D/I/27 with Electronic Ignitor | 82.8 | 70 | http://www.lamptech.co.uk/Spec%20Sheets/D%20SHP%20GE%20LU70I.htm
1991 | High Pressure Sodium (HPS) (<100W) | Standard Lamps | Thorn SON with Cermet Arc Tube Seals | 85.7 | 70 | http://www.lamptech.co.uk/Spec%20Sheets/D%20SHP%20Thorn%20SONT70%20Cermet.htm
1992 | High Pressure Sodium (HPS) (<100W) | Standard Lamps | GE Lucalox LU70/90/T10/27 - Compact Tubular HPS | 85.7 | 70 | http://www.lamptech.co.uk/Spec%20Sheets/D%20SHP%20GE%20LU70-90-T10-27.htm
1993 | High Pressure Sodium (HPS) (<100W)
1994 | High Pressure Sodium (HPS) (<100W)
1995 | High Pressure Sodium (HPS) (<100W)
1996 | High Pressure Sodium (HPS) (<100W) | Enhanced Efficacy Designs | Sylvania SHP-TS Mercury-Free | 100 | 100 | http://www.lamptech.co.uk/Spec%20Sheets/D%20SHP%20Sylvania%20SHP-MF100.htm
1997 | High Pressure Sodium (HPS) (<100W)
1998 | High Pressure Sodium (HPS) (<100W)
1999 | High Pressure Sodium (HPS) (<100W)
2000 | High Pressure Sodium (HPS) (<100W)
2001 | High Pressure Sodium (HPS) (<100W)
2002 | High Pressure Sodium (HPS) (<100W)
2003 | High Pressure Sodium (HPS) (<100W)
2004 | High Pressure Sodium (HPS) (<100W)
2005 | High Pressure Sodium (HPS) (<100W)
2006 | High Pressure Sodium (HPS) (<100W)
2007 | High Pressure Sodium (HPS) (<100W)
2008 | High Pressure Sodium (HPS) (<100W) | Enhanced Efficacy Designs | GE Lucalox XO High Output Extra Long Life | 94.3 | 70 | http://www.lamptech.co.uk/Spec%20Sheets/D%20SHP%20GE%20LU70XO.htm
2009 | High Pressure Sodium (HPS) (<100W) | Self-Starting & Mercury Retrofit Designs | Sylvania SPX EcoArc Unsaturated Sodium Retrofit | 62.3 | 69 | http://www.lamptech.co.uk/Spec%20Sheets/D%20SHP%20Sylvania%20SPX69-108.htm
2010 | High Pressure Sodium (HPS) (<100W)
2011 | High Pressure Sodium (HPS) (<100W)
2012 | High Pressure Sodium (HPS) (<100W) | LSPDD | Phillips Helios | 85 | 100 | http://galileo.graphycs.cegepsherbrooke.qc.ca/app/en/lamps/2536
2013 | High Pressure Sodium (HPS) (<100W)
2014 | High Pressure Sodium (HPS) (<100W)
2015 | High Pressure Sodium (HPS) (<100W)
2016 | High Pressure Sodium (HPS) (<100W)
2017 | High Pressure Sodium (HPS) (<100W)
2018 | High Pressure Sodium (HPS) (<100W)
2019 | High Pressure Sodium (HPS) (<100W)
2020 | High Pressure Sodium (HPS) (<100W)

## le_CFL
Year | Technology | Type | Device | Luminous Efficacy [lm/W] | Electricity Consumption [W] | Source | Notes
1880 | Compact Fluorescent (CFL)
1881 | Compact Fluorescent (CFL)
1882 | Compact Fluorescent (CFL)
1883 | Compact Fluorescent (CFL)
1884 | Compact Fluorescent (CFL)
1885 | Compact Fluorescent (CFL)
1886 | Compact Fluorescent (CFL)
1887 | Compact Fluorescent (CFL)
1888 | Compact Fluorescent (CFL)
1889 | Compact Fluorescent (CFL)
1890 | Compact Fluorescent (CFL)
1891 | Compact Fluorescent (CFL)
1892 | Compact Fluorescent (CFL)
1893 | Compact Fluorescent (CFL)
1894 | Compact Fluorescent (CFL)
1895 | Compact Fluorescent (CFL)
1896 | Compact Fluorescent (CFL)
1897 | Compact Fluorescent (CFL)
1898 | Compact Fluorescent (CFL)
1899 | Compact Fluorescent (CFL)
1900 | Compact Fluorescent (CFL)
1901 | Compact Fluorescent (CFL)
1902 | Compact Fluorescent (CFL)
1903 | Compact Fluorescent (CFL)
1904 | Compact Fluorescent (CFL)
1905 | Compact Fluorescent (CFL)
1906 | Compact Fluorescent (CFL)
1907 | Compact Fluorescent (CFL)
1908 | Compact Fluorescent (CFL)
1909 | Compact Fluorescent (CFL)
1910 | Compact Fluorescent (CFL)
1911 | Compact Fluorescent (CFL)
1912 | Compact Fluorescent (CFL)
1913 | Compact Fluorescent (CFL)
1914 | Compact Fluorescent (CFL)
1915 | Compact Fluorescent (CFL)
1916 | Compact Fluorescent (CFL)
1917 | Compact Fluorescent (CFL)
1918 | Compact Fluorescent (CFL)
1919 | Compact Fluorescent (CFL)
1920 | Compact Fluorescent (CFL)
1921 | Compact Fluorescent (CFL)
1922 | Compact Fluorescent (CFL)
1923 | Compact Fluorescent (CFL)
1924 | Compact Fluorescent (CFL)
1925 | Compact Fluorescent (CFL)
1926 | Compact Fluorescent (CFL)
1927 | Compact Fluorescent (CFL)
1928 | Compact Fluorescent (CFL)
1929 | Compact Fluorescent (CFL)
1930 | Compact Fluorescent (CFL)
1931 | Compact Fluorescent (CFL)
1932 | Compact Fluorescent (CFL)
1933 | Compact Fluorescent (CFL)
1934 | Compact Fluorescent (CFL)
1935 | Compact Fluorescent (CFL)
1936 | Compact Fluorescent (CFL)
1937 | Compact Fluorescent (CFL)
1938 | Compact Fluorescent (CFL)
1939 | Compact Fluorescent (CFL)
1940 | Compact Fluorescent (CFL)
1941 | Compact Fluorescent (CFL)
1942 | Compact Fluorescent (CFL)
1943 | Compact Fluorescent (CFL)
1944 | Compact Fluorescent (CFL)
1945 | Compact Fluorescent (CFL)
1946 | Compact Fluorescent (CFL)
1947 | Compact Fluorescent (CFL)
1948 | Compact Fluorescent (CFL)
1949 | Compact Fluorescent (CFL)
1950 | Compact Fluorescent (CFL)
1951 | Compact Fluorescent (CFL)
1952 | Compact Fluorescent (CFL)
1953 | Compact Fluorescent (CFL)
1954 | Compact Fluorescent (CFL)
1955 | Compact Fluorescent (CFL)
1956 | Compact Fluorescent (CFL)
1957 | Compact Fluorescent (CFL)
1958 | Compact Fluorescent (CFL)
1959 | Compact Fluorescent (CFL)
1960 | Compact Fluorescent (CFL)
1961 | Compact Fluorescent (CFL)
1962 | Compact Fluorescent (CFL)
1963 | Compact Fluorescent (CFL)
1964 | Compact Fluorescent (CFL)
1965 | Compact Fluorescent (CFL)
1966 | Compact Fluorescent (CFL)
1967 | Compact Fluorescent (CFL)
1968 | Compact Fluorescent (CFL)
1969 | Compact Fluorescent (CFL)
1970 | Compact Fluorescent (CFL)
1971 | Compact Fluorescent (CFL)
1972 | Compact Fluorescent (CFL)
1973 | Compact Fluorescent (CFL)
1974 | Compact Fluorescent (CFL)
1975 | Compact Fluorescent (CFL)
1976 | Compact Fluorescent (CFL) | Retrofit Lamps - Magnetically Ballasted | SL1000 - First Compact Fluorescent Prototype | 47.2 | 18 | http://www.lamptech.co.uk/Spec%20Sheets/D%20FLCi%20Philips%20SL1000.htm
1977 | Compact Fluorescent (CFL)
1978 | Compact Fluorescent (CFL)
1979 | Compact Fluorescent (CFL)
1980 | Compact Fluorescent (CFL) | Retrofit Lamps - Magnetically Ballasted | Philips SL*18 Demonstration Lamp | 50 | 18 | http://www.lamptech.co.uk/Spec%20Sheets/D%20FLCi%20Philips%20SL18%20Demo.htm
1981 | Compact Fluorescent (CFL)
1982 | Compact Fluorescent (CFL) | Retrofit Lamps - Magnetically Ballasted | SL*18 Compact Fluorescent with Integral Ballast | 50 | 18 | http://www.lamptech.co.uk/Spec%20Sheets/D%20FLCi%20Philips%20SL18%20Mk2%20Prismatic.htm
1983 | Compact Fluorescent (CFL)
1984 | Compact Fluorescent (CFL)
1985 | Compact Fluorescent (CFL)
1986 | Compact Fluorescent (CFL)
1987 | Compact Fluorescent (CFL)
1988 | Compact Fluorescent (CFL) | Retrofit Lamps - Electronically Ballasted | PLCE*7 Compact Fluorescent with Electronic Ballast | 57 | 7 | http://www.lamptech.co.uk/Spec%20Sheets/D%20FLCi%20Philips%20PLCE7.htm
1989 | Compact Fluorescent (CFL)
1990 | Compact Fluorescent (CFL) | Retrofit Lamps - Magnetically Ballasted | Mazda Low Energy - The First GLS sized CFL | 46.4 | 14 | http://www.lamptech.co.uk/Spec%20Sheets/D%20FLCi%20Mazda%202DA10.htm
1991 | Compact Fluorescent (CFL)
1992 | Compact Fluorescent (CFL)
1993 | Compact Fluorescent (CFL)
1994 | Compact Fluorescent (CFL)
1995 | Compact Fluorescent (CFL) | Retrofit Lamps - Electronically Ballasted | MiniLynx Pastel Compact Fluorescent Lamp | 42.7 | 15 | http://www.lamptech.co.uk/Spec%20Sheets/D%20FLCi%20Sylvania%20MiniLynx15%20Rose.htm
1996 | Compact Fluorescent (CFL)
1997 | Compact Fluorescent (CFL)
1998 | Compact Fluorescent (CFL) | Retrofit Lamps - Electronically Ballasted | "Ambiance PRO" GLS-Shaped Compact Fluorescent | 54.5 | 11 | http://www.lamptech.co.uk/Spec%20Sheets/D%20FLCi%20Philips%20Ambiance.htm
1999 | Compact Fluorescent (CFL) | Retrofit Lamps - Electronically Ballasted | Dulux EL Classic Compact Fluorescent Retrofit | 30 | 5 | http://www.lamptech.co.uk/Spec%20Sheets/D%20FLCi%20Osram%20Dulux%20EL%20Classic.htm
2000 | Compact Fluorescent (CFL)
2001 | Compact Fluorescent (CFL) | General Service - Pin | BAT | 60 |  | DOE (2002)
2002 | Compact Fluorescent (CFL)
2003 | Compact Fluorescent (CFL) | Retrofit Lamps - Electronically Ballasted | Philips Genie Series Asian Compact Fluorescent | 54.5 | 11 | http://www.lamptech.co.uk/Spec%20Sheets/D%20FLCi%20Philips%20Genie.htm
2004 | Compact Fluorescent (CFL) | Retrofit Lamps - Electronically Ballasted | Philips Tornado Asian Compact Fluorescent | 63 | 23 | http://www.lamptech.co.uk/Spec%20Sheets/D%20FLCi%20Philips%20Tornado.htm
2005 | Compact Fluorescent (CFL) | Retrofit Lamps - Electronically Ballasted | GE Heliax Compact Fluorescent FLE42HLX-VT-827 | 63.1 | 42 | http://www.lamptech.co.uk/Spec%20Sheets/D%20FLCi%20GE%20FLE42HLX-VT-827.htm
2006 | Compact Fluorescent (CFL)
2007 | Compact Fluorescent (CFL)
2008 | Compact Fluorescent (CFL)
2009 | Compact Fluorescent (CFL)
2010 | Compact Fluorescent (CFL) | General Service - Pin | BAT | 68.6 |  | DOE (2012)
2011 | Compact Fluorescent (CFL)
2012 | Compact Fluorescent (CFL) | LSPDD | Globe Twister Energy Saver | 61.1 | 9 | http://galileo.graphycs.cegepsherbrooke.qc.ca/app/en/lamps/2533
2013 | Compact Fluorescent (CFL)
2014 | Compact Fluorescent (CFL)
2015 | Compact Fluorescent (CFL) | General Service - Pin | BAT | 73.4 |  | DOE (2017)
2016 | Compact Fluorescent (CFL) | Other | BAT | 80 | 32.5 | ENERGY STAR Data
2017 | Compact Fluorescent (CFL) | Other | BAT | 81.2 | 32.5 | ENERGY STAR Data
2018 | Compact Fluorescent (CFL)
2019 | Compact Fluorescent (CFL)
2020 | Compact Fluorescent (CFL)

## le_LED
Year | Technology | Type | Device | Luminous Efficacy [lm/W] | Electricity Consumption [W] | Source | Notes
1880 | Light-emitting Diode (LED)
1881 | Light-emitting Diode (LED)
1882 | Light-emitting Diode (LED)
1883 | Light-emitting Diode (LED)
1884 | Light-emitting Diode (LED)
1885 | Light-emitting Diode (LED)
1886 | Light-emitting Diode (LED)
1887 | Light-emitting Diode (LED)
1888 | Light-emitting Diode (LED)
1889 | Light-emitting Diode (LED)
1890 | Light-emitting Diode (LED)
1891 | Light-emitting Diode (LED)
1892 | Light-emitting Diode (LED)
1893 | Light-emitting Diode (LED)
1894 | Light-emitting Diode (LED)
1895 | Light-emitting Diode (LED)
1896 | Light-emitting Diode (LED)
1897 | Light-emitting Diode (LED)
1898 | Light-emitting Diode (LED)
1899 | Light-emitting Diode (LED)
1900 | Light-emitting Diode (LED)
1901 | Light-emitting Diode (LED)
1902 | Light-emitting Diode (LED)
1903 | Light-emitting Diode (LED)
1904 | Light-emitting Diode (LED)
1905 | Light-emitting Diode (LED)
1906 | Light-emitting Diode (LED)
1907 | Light-emitting Diode (LED)
1908 | Light-emitting Diode (LED)
1909 | Light-emitting Diode (LED)
1910 | Light-emitting Diode (LED)
1911 | Light-emitting Diode (LED)
1912 | Light-emitting Diode (LED)
1913 | Light-emitting Diode (LED)
1914 | Light-emitting Diode (LED)
1915 | Light-emitting Diode (LED)
1916 | Light-emitting Diode (LED)
1917 | Light-emitting Diode (LED)
1918 | Light-emitting Diode (LED)
1919 | Light-emitting Diode (LED)
1920 | Light-emitting Diode (LED)
1921 | Light-emitting Diode (LED)
1922 | Light-emitting Diode (LED)
1923 | Light-emitting Diode (LED)
1924 | Light-emitting Diode (LED)
1925 | Light-emitting Diode (LED)
1926 | Light-emitting Diode (LED)
1927 | Light-emitting Diode (LED)
1928 | Light-emitting Diode (LED)
1929 | Light-emitting Diode (LED)
1930 | Light-emitting Diode (LED)
1931 | Light-emitting Diode (LED)
1932 | Light-emitting Diode (LED)
1933 | Light-emitting Diode (LED)
1934 | Light-emitting Diode (LED)
1935 | Light-emitting Diode (LED)
1936 | Light-emitting Diode (LED)
1937 | Light-emitting Diode (LED)
1938 | Light-emitting Diode (LED)
1939 | Light-emitting Diode (LED)
1940 | Light-emitting Diode (LED)
1941 | Light-emitting Diode (LED)
1942 | Light-emitting Diode (LED)
1943 | Light-emitting Diode (LED)
1944 | Light-emitting Diode (LED)
1945 | Light-emitting Diode (LED)
1946 | Light-emitting Diode (LED)
1947 | Light-emitting Diode (LED)
1948 | Light-emitting Diode (LED)
1949 | Light-emitting Diode (LED)
1950 | Light-emitting Diode (LED)
1951 | Light-emitting Diode (LED)
1952 | Light-emitting Diode (LED)
1953 | Light-emitting Diode (LED)
1954 | Light-emitting Diode (LED)
1955 | Light-emitting Diode (LED)
1956 | Light-emitting Diode (LED)
1957 | Light-emitting Diode (LED)
1958 | Light-emitting Diode (LED)
1959 | Light-emitting Diode (LED)
1960 | Light-emitting Diode (LED)
1961 | Light-emitting Diode (LED)
1962 | Light-emitting Diode (LED)
1963 | Light-emitting Diode (LED)
1964 | Light-emitting Diode (LED)
1965 | Light-emitting Diode (LED)
1966 | Light-emitting Diode (LED)
1967 | Light-emitting Diode (LED)
1968 | Light-emitting Diode (LED)
1969 | Light-emitting Diode (LED)
1970 | Light-emitting Diode (LED)
1971 | Light-emitting Diode (LED)
1972 | Light-emitting Diode (LED) | Single diode | Thorn 49-1101 - LED GaAsP Red | 0.03 |  | http://www.lamptech.co.uk/Spec%20Sheets/LED%20Thorn%20TO-18%20Red.htm | Single diode
1973 | Light-emitting Diode (LED) | Single diode | Thorn 49-1121 - LED GaAsP Yellow | 0.03 |  | http://www.lamptech.co.uk/Spec%20Sheets/LED%20Thorn%20TO-18%20Yellow.htm | Single diode
1974 | Light-emitting Diode (LED)
1975 | Light-emitting Diode (LED)
1976 | Light-emitting Diode (LED)
1977 | Light-emitting Diode (LED)
1978 | Light-emitting Diode (LED)
1979 | Light-emitting Diode (LED)
1980 | Light-emitting Diode (LED)
1981 | Light-emitting Diode (LED)
1982 | Light-emitting Diode (LED)
1983 | Light-emitting Diode (LED)
1984 | Light-emitting Diode (LED)
1985 | Light-emitting Diode (LED)
1986 | Light-emitting Diode (LED)
1987 | Light-emitting Diode (LED)
1988 | Light-emitting Diode (LED)
1989 | Light-emitting Diode (LED)
1990 | Light-emitting Diode (LED)
1991 | Light-emitting Diode (LED)
1992 | Light-emitting Diode (LED)
1993 | Light-emitting Diode (LED)
1994 | Light-emitting Diode (LED)
1995 | Light-emitting Diode (LED)
1996 | Light-emitting Diode (LED)
1997 | Light-emitting Diode (LED)
1998 | Light-emitting Diode (LED)
1999 | Light-emitting Diode (LED)
2000 | Light-emitting Diode (LED)
2001 | Light-emitting Diode (LED) | Other | BAT | 20 |  | DOE (2002)
2002 | Light-emitting Diode (LED)
2003 | Light-emitting Diode (LED)
2004 | Light-emitting Diode (LED)
2005 | Light-emitting Diode (LED)
2006 | Light-emitting Diode (LED)
2007 | Light-emitting Diode (LED)
2008 | Light-emitting Diode (LED)
2009 | Light-emitting Diode (LED) | Other | Philips Master LEDbulb 'Glow' 7W | 53 | 7 | http://www.lamptech.co.uk/Spec%20Sheets/LEDi%20Philips%20400A60IF827-E27%20Glow.htm
2010 | Light-emitting Diode (LED) | Other | BAT | 55.8 |  | DOE (2012)
2011 | Light-emitting Diode (LED)
2012 | Light-emitting Diode (LED)
2013 | Light-emitting Diode (LED)
2014 | Light-emitting Diode (LED) | LSPDD | Phillips A19 | 75.5 | 11 | http://galileo.graphycs.cegepsherbrooke.qc.ca/app/en/lamps/2512
2015 | Light-emitting Diode (LED) | Other | BAT | 106.8 |  | DOE (2017)
2016 | Light-emitting Diode (LED) | Other | BAT | 114.3 | 7 | ENERGY STAR Data
2017 | Light-emitting Diode (LED) | Other | BAT | 139 | 7 | ENERGY STAR Data
2018 | Light-emitting Diode (LED) | Other | BAT | 154.5 | 5.5 | ENERGY STAR Data
2019 | Light-emitting Diode (LED) | Other | BAT | 150 | 14 | ENERGY STAR Data
2020 | Light-emitting Diode (LED) | Other | BAT | 147.1 | 34 | ENERGY STAR Data

## Hal
Year | Technology | Type | Device | Luminous Efficacy [lm/W] | Electricity Consumption [W] | Source | Notes
1880 | Halogen
1881 | Halogen
1882 | Halogen
1883 | Halogen
1884 | Halogen
1885 | Halogen
1886 | Halogen
1887 | Halogen
1888 | Halogen
1889 | Halogen
1890 | Halogen
1891 | Halogen
1892 | Halogen
1893 | Halogen
1894 | Halogen
1895 | Halogen
1896 | Halogen
1897 | Halogen
1898 | Halogen
1899 | Halogen
1900 | Halogen
1901 | Halogen
1902 | Halogen
1903 | Halogen
1904 | Halogen
1905 | Halogen
1906 | Halogen
1907 | Halogen
1908 | Halogen
1909 | Halogen
1910 | Halogen
1911 | Halogen
1912 | Halogen
1913 | Halogen
1914 | Halogen
1915 | Halogen
1916 | Halogen
1917 | Halogen
1918 | Halogen
1919 | Halogen
1920 | Halogen
1921 | Halogen
1922 | Halogen
1923 | Halogen
1924 | Halogen
1925 | Halogen
1926 | Halogen
1927 | Halogen
1928 | Halogen
1929 | Halogen
1930 | Halogen
1931 | Halogen
1932 | Halogen
1933 | Halogen
1934 | Halogen
1935 | Halogen
1936 | Halogen
1937 | Halogen
1938 | Halogen
1939 | Halogen
1940 | Halogen
1941 | Halogen
1942 | Halogen
1943 | Halogen
1944 | Halogen
1945 | Halogen
1946 | Halogen
1947 | Halogen
1948 | Halogen
1949 | Halogen
1950 | Halogen
1951 | Halogen
1952 | Halogen
1953 | Halogen
1954 | Halogen
1955 | Halogen
1956 | Halogen
1957 | Halogen
1958 | Halogen
1959 | Halogen
1960 | Halogen
1961 | Halogen
1962 | Halogen
1963 | Halogen
1964 | Halogen | Double Ended | GE First Generation Iodine Quartzline Q500T3/CL | 21 | 500 | http://www.lamptech.co.uk/Spec%20Sheets/TH%20DE%20GE%20Q500T3CL.htm
1965 | Halogen
1966 | Halogen | Double Ended | Double Ended Halogen 2⅝" - FAL - A1/227 | 26.2 | 420 | http://www.lamptech.co.uk/Spec%20Sheets/TH%20DE%20P%20Q420T4C-120%20FAL%20GE.htm
1967 | Halogen
1968 | Halogen
1969 | Halogen | Single Ended - Low Voltage Capsules | Single Ended Halogen Capsule - M/32 | 18 | 50 | http://www.lamptech.co.uk/Spec%20Sheets/TH%20SE%20LV%20Q50T10C-GY6.35-12V%20Mazda.htm
1970 | Halogen
1971 | Halogen
1972 | Halogen
1973 | Halogen
1974 | Halogen
1975 | Halogen
1976 | Halogen
1977 | Halogen
1978 | Halogen
1979 | Halogen
1980 | Halogen
1981 | Halogen
1982 | Halogen
1983 | Halogen
1984 | Halogen
1985 | Halogen | Double Ended | Linear Halogen with Integrated Fusing - K/9 12113R | 17 | 300 | http://www.lamptech.co.uk/Spec%20Sheets/TH%20DE%20Q300T10C-245%20Fuse%20Chamber%20Philips.htm
1986 | Halogen | Double Jacket - Quartz Capsule High Power | Halostar Glass Type M/151 64482 | 16.8 | 250 | http://www.lamptech.co.uk/Spec%20Sheets/TH%20DJ%20Q250T32CL-E27-245%20Wotan.htm
1987 | Halogen | Reflector - Low Voltage Glass Reflector | Sylvania Tru-Aim Professional - M250 EXZ | 20 | 50 | http://www.lamptech.co.uk/Spec%20Sheets/TH%20RM%20Q50MR16S-12%20EXZ%20Sylvania%20Prof.htm
1988 | Halogen | Reflector - Low Voltage Glass Reflector | Lightstream MR16 Dichroic - M57 GBT | 18 | 50 | http://www.lamptech.co.uk/Spec%20Sheets/TH%20RM%20Q50MR16SP-B15d-12%20M57%20Thorn.htm
1989 | Halogen | Double Jacket - Quartz Capsule High Power | Double Jacketed Halogen Floodlight - IODE | 24 | 1000 | http://www.lamptech.co.uk/Spec%20Sheets/TH%20DJ%20Q1000T38C-230%20Philips.htm
1990 | Halogen | Double Jacket - Quartz Capsule High Power | Halostar Ceramic Type M/151 65404 | 16.8 | 250 | http://www.lamptech.co.uk/Spec%20Sheets/TH%20DJ%20Q250T32CL-E27-245%20Osram.htm
1991 | Halogen | Double Jacket - Quartz Capsule Low Power | Double Envelope Halogèna Tubular - K/22 | 14.5 | 100 | http://www.lamptech.co.uk/Spec%20Sheets/TH%20DJ%20Q100BT45OP-B22d-245%20Philips.htm
1992 | Halogen | Reflector - Low Voltage Glass Reflector | Sylvania Professional Deluxe - M269 BAB | 20 | 20 | http://www.lamptech.co.uk/Spec%20Sheets/TH%20RM%20Q20MR16S-12%20BAB%20Sylvania%20PDL.htm
1993 | Halogen
1994 | Halogen | Double Jacket - Quartz Capsule Low Power | Double Envelope Halogen HC Decorative Candle | 14 | 60 | http://www.lamptech.co.uk/Spec%20Sheets/TH%20DJ%20Q60HX35CL-E14-230%20Osram.htm
1995 | Halogen
1996 | Halogen
1997 | Halogen | Reflector - Mains Voltage | Sylvania Hi-Spot ES50 - The First GU10 Product | 10.5 | 50 | http://www.lamptech.co.uk/Spec%20Sheets/TH%20RM%20Q50MR16FL-GU10-230%20Sylvania.htm
1998 | Halogen
1999 | Halogen
2000 | Halogen
2001 | Halogen | Halogen – Double Ended (Commercial) | BAT | 20 |  | DOE (2002)
2002 | Halogen
2003 | Halogen
2004 | Halogen | Double Jacket - Quartz Capsule Low Power | Osram Halolux Classic A60 | 13.7 | 60 | http://www.lamptech.co.uk/Spec%20Sheets/TH%20DJ%20Q60A60CL-B22d-240%20Osram.htm
2005 | Halogen | Single Ended -High Voltage Capsules | HaloPin G9 High Voltage Halogen Capsule | 13.7 | 60 | http://www.lamptech.co.uk/Spec%20Sheets/TH%20SE%20HV%20Q60T12C-G9-230%20Osram.htm
2006 | Halogen | Reflector - Mains Voltage | Osram DecoPin Aluminium Reflector G9 | 12.3 | 40 | http://www.lamptech.co.uk/Spec%20Sheets/TH%20RA%20Q40AR40FL-G9-230%20Osram%20Decopin.htm
2007 | Halogen
2008 | Halogen | Double Jacket - Integrated Transformer | MasterClassic Halogen IRC Transformer Lamp Retrofit | 20.7 | 30 | http://www.lamptech.co.uk/Spec%20Sheets/TH%20DJ%20QIR30A55CL-E27-230%20Philips.htm
2009 | Halogen
2010 | Halogen | Low Voltage Display (Commercial) | BAT | 18.1 |  | DOE (2012)
2011 | Halogen
2012 | Halogen
2013 | Halogen
2014 | Halogen
2015 | Halogen | General Purpose - A-Shape (Commercial) | BAT | 17.5 |  | DOE (2017)
2016 | Halogen
2017 | Halogen
2018 | Halogen
2019 | Halogen
2020 | Halogen

## Fl
Year | Technology | Type | Device | Luminous Efficacy [lm/W] | Electricity Consumption [W] | Source | Notes
1880 | Fluorescent
1881 | Fluorescent
1882 | Fluorescent
1883 | Fluorescent
1884 | Fluorescent
1885 | Fluorescent
1886 | Fluorescent
1887 | Fluorescent
1888 | Fluorescent
1889 | Fluorescent
1890 | Fluorescent
1891 | Fluorescent
1892 | Fluorescent
1893 | Fluorescent
1894 | Fluorescent
1895 | Fluorescent
1896 | Fluorescent
1897 | Fluorescent
1898 | Fluorescent
1899 | Fluorescent
1900 | Fluorescent
1901 | Fluorescent
1902 | Fluorescent
1903 | Fluorescent
1904 | Fluorescent
1905 | Fluorescent
1906 | Fluorescent
1907 | Fluorescent
1908 | Fluorescent
1909 | Fluorescent
1910 | Fluorescent
1911 | Fluorescent
1912 | Fluorescent
1913 | Fluorescent
1914 | Fluorescent
1915 | Fluorescent
1916 | Fluorescent
1917 | Fluorescent
1918 | Fluorescent
1919 | Fluorescent
1920 | Fluorescent
1921 | Fluorescent
1922 | Fluorescent
1923 | Fluorescent
1924 | Fluorescent
1925 | Fluorescent
1926 | Fluorescent
1927 | Fluorescent
1928 | Fluorescent
1929 | Fluorescent
1930 | Fluorescent
1931 | Fluorescent
1932 | Fluorescent
1933 | Fluorescent
1934 | Fluorescent
1935 | Fluorescent
1936 | Fluorescent
1937 | Fluorescent
1938 | Fluorescent
1939 | Fluorescent
1940 | Fluorescent
1941 | Fluorescent
1942 | Fluorescent
1943 | Fluorescent
1944 | Fluorescent
1945 | Fluorescent | Silicate Lamps | F15T8 with Zinc Beryllium Silicate Phopshor | 39 | 15 | http://www.lamptech.co.uk/Spec%20Sheets/D%20FL%20Silicate%20Ar%20Westinghouse%20F15T8-W.htm
1946 | Fluorescent
1947 | Fluorescent
1948 | Fluorescent
1949 | Fluorescent | Halophosphate Lamps | Mazda Bayonet Capped Halophosphate Fluorescent | 45 | 80 | http://www.lamptech.co.uk/Spec%20Sheets/D%20FL%20Halo%20Ar%20Mazda%20F80T12-D%20BC.htm
1950 | Fluorescent | Halophosphate Lamps | Sylvania F15T12 with Halophosphate Phopshor | 43.3 | 15 | http://www.lamptech.co.uk/Spec%20Sheets/D%20FL%20Halo%20Ar%20Sylvania%20F15T12-W.htm
1951 | Fluorescent
1952 | Fluorescent
1953 | Fluorescent
1954 | Fluorescent
1955 | Fluorescent
1956 | Fluorescent | Halophosphate Deluxe Lamps | Osram Bayonet Capped Deluxe Fluorescent | 40 | 80 | http://www.lamptech.co.uk/Spec%20Sheets/D%20FL%20HaloDX%20Ar%20GEC%20F80T12-WWX%20BC.htm
1957 | Fluorescent
1958 | Fluorescent
1959 | Fluorescent
1960 | Fluorescent
1961 | Fluorescent
1962 | Fluorescent
1963 | Fluorescent | High Output Lamps | Sylvania Very High Ouptut F48T12-CW-VHO | 62.7 | 110 | http://www.lamptech.co.uk/Spec%20Sheets/D%20FL%20Sylvania%20F48T12-CW-VHO.htm
1964 | Fluorescent
1965 | Fluorescent
1966 | Fluorescent
1967 | Fluorescent
1968 | Fluorescent |  | Osram Bayonet Capped Deluxe Fluorescent | 40 | 80 | http://www.lamptech.co.uk/Spec%20Sheets/D%20FL%20HaloDX%20Ar%20GEC%20F80T12-WWX%20BC.htm
1969 | Fluorescent | Halophosphate Lamps | MCFE Bayonet Capped Linear Fluorescent | 61 | 80 | http://www.lamptech.co.uk/Spec%20Sheets/D%20FL%20Philips%20MCFE80.htm
1970 | Fluorescent
1971 | Fluorescent
1972 | Fluorescent
1973 | Fluorescent
1974 | Fluorescent
1975 | Fluorescent
1976 | Fluorescent
1977 | Fluorescent
1978 | Fluorescent
1979 | Fluorescent
1980 | Fluorescent
1981 | Fluorescent
1982 | Fluorescent
1983 | Fluorescent
1984 | Fluorescent
1985 | Fluorescent
1986 | Fluorescent
1987 | Fluorescent | High Output Lamps | GE American Fluorescent PowerGroove F96PG17-CW | 65.1 | 215 | http://www.lamptech.co.uk/Spec%20Sheets/D%20FL%20Halo%20Ar%20GE%20F96PG17-CW.htm
1988 | Fluorescent
1989 | Fluorescent
1990 | Fluorescent | Halophosphate Lamps | Osram Last Generation BC Capped Fluorescent | 71.9 | 80 | http://www.lamptech.co.uk/Spec%20Sheets/D%20FL%20Halo%20Ar%20Osram%20F80T12-W%20BC.htm
1991 | Fluorescent
1992 | Fluorescent
1993 | Fluorescent
1994 | Fluorescent
1995 | Fluorescent | Energy-Saving Lamps | GE American Fluorescent Watt-Miser F90T17-CW-WM | 70.1 | 82 | http://www.lamptech.co.uk/Spec%20Sheets/D%20FL%20Halo%20Kr%20GE%20F90T17-CW-WM.htm
1996 | Fluorescent
1997 | Fluorescent
1998 | Fluorescent
1999 | Fluorescent
2000 | Fluorescent | Reflector Lamps | TL Aperture Miniature Fluorescent | 47.5 | 8 | http://www.lamptech.co.uk/Spec%20Sheets/D%20FL%20Philips%20TL%20Aperture.htm
2001 | Fluorescent | T8 – More than 4’ (Commercial) | BAT | 88 |  | DOE (2002)
2002 | Fluorescent
2003 | Fluorescent
2004 | Fluorescent
2005 | Fluorescent
2006 | Fluorescent
2007 | Fluorescent
2008 | Fluorescent
2009 | Fluorescent
2010 | Fluorescent | T5 (Commercial) | BAT | 90.4 |  | DOE (2012)
2011 | Fluorescent
2012 | Fluorescent
2013 | Fluorescent
2014 | Fluorescent
2015 | Fluorescent | T5 (Commercial) | BAT | 103.5 |  | DOE (2017)
2016 | Fluorescent
2017 | Fluorescent
2018 | Fluorescent
2019 | Fluorescent
2020 | Fluorescent

## Long-Run
Luminous Efficacies
Device | 'Stage of Technology' | 1800 | 1801 | 1802 | 1803 | 1804 | 1805 | 1806 | 1807 | 1808 | 1809 | 1810 | 1811 | 1812 | 1813 | 1814 | 1815 | 1816 | 1817 | 1818 | 1819 | 1820 | 1821 | 1822 | 1823 | 1824 | 1825 | 1826 | 1827 | 1828 | 1829 | 1830 | 1831 | 1832 | 1833 | 1834 | 1835 | 1836 | 1837 | 1838 | 1839 | 1840 | 1841 | 1842 | 1843 | 1844 | 1845 | 1846 | 1847 | 1848 | 1849 | 1850 | 1851 | 1852 | 1853 | 1854 | 1855 | 1856 | 1857 | 1858 | 1859 | 1860 | 1861 | 1862 | 1863 | 1864 | 1865 | 1866 | 1867 | 1868 | 1869 | 1870 | 1871 | 1872 | 1873 | 1874 | 1875 | 1876 | 1877 | 1878 | 1879 | 1880 | 1881 | 1882 | 1883 | 1884 | 1885 | 1886 | 1887 | 1888 | 1889 | 1890 | 1891 | 1892 | 1893 | 1894 | 1895 | 1896 | 1897 | 1898 | 1899 | 1900 | 1901 | 1902 | 1903 | 1904 | 1905 | 1906 | 1907 | 1908 | 1909 | 1910 | 1911 | 1912 | 1913 | 1914 | 1915 | 1916 | 1917 | 1918 | 1919 | 1920 | 1921 | 1922 | 1923 | 1924 | 1925 | 1926 | 1927 | 1928 | 1929 | 1930 | 1931 | 1932 | 1933 | 1934 | 1935 | 1936 | 1937 | 1938 | 1939 | 1940 | 1941 | 1942 | 1943 | 1944 | 1945 | 1946 | 1947 | 1948 | 1949 | 1950 | 1951 | 1952 | 1953 | 1954 | 1955 | 1956 | 1957 | 1958 | 1959 | 1960 | 1961 | 1962 | 1963 | 1964 | 1965 | 1966 | 1967 | 1968 | 1969 | 1970 | 1971 | 1972 | 1973 | 1974 | 1975 | 1976 | 1977 | 1978 | 1979 | 1980 | 1981 | 1982 | 1983 | 1984 | 1985 | 1986 | 1987 | 1988 | 1989 | 1990 | 1991 | 1992 | 1993 | 1994 | 1995 | 1996 | 1997 | 1998 | 1999 | 2000 | 2001 | 2002 | 2003 | 2004 | 2005 | 2006 | 2007 | 2008 | 2009 | 2010 | 2011 | 2012 | 2013 | 2014 | 2015 | 2016 | 2017 | 2018 | 2019 | 2020
Candle | Tallow | 1800: 0.0757; 1830: 0.0757
| Sperm | 1800: 0.1009; 1830: 0.1009
Average Candle
Lamp | Whale oil | 1815: 0.1346; 1816: 0.1346; 1817: 0.1346; 1818: 0.1346; 1819: 0.1346; 1820: 0.1346; 1821: 0.1346; 1822: 0.1346; 1823: 0.1346; 1824: 0.1346; 1825: 0.1346; 1826: 0.1346; 1827: 0.1346; 1828: 0.1346; 1829: 0.1346; 1830: 0.1346; 1831: 0.1346; 1832: 0.1346; 1833: 0.1346; 1834: 0.1346; 1835: 0.1346; 1836: 0.1346; 1837: 0.1346; 1838: 0.1346; 1839: 0.1346; 1840: 0.1346; 1841: 0.1346; 1842: 0.1346; 1843: 0.1346; 1844: 0.1346; 1845: 0.1346
| Sperm oil | 1855: 0.0784
| Other oils | 1855: 0.0575
Average oil lamp
Town gas | Early lamp | 1827: 0.1303; 1875: 0.2464; 1876: 0.2464; 1877: 0.2464; 1878: 0.2464; 1879: 0.2464; 1880: 0.2464; 1881: 0.2464; 1882: 0.2464; 1883: 0.2464; 1884: 0.2464; 1885: 0.2464
| Silliman's experiment | 1855: 0.0833
| Welsbach mantle | 1885: 0.5914; 1886: 0.5914; 1887: 0.5914; 1888: 0.5914; 1889: 0.5914; 1890: 0.5914; 1891: 0.5914; 1892: 0.5914; 1893: 0.5914; 1894: 0.5914; 1895: 0.5914; 1916: 0.8685
Average Town gas
Kerosene lamp | Silliman's experiment | 1855: 0.0498
| 19th century | 1875: 0.159; 1876: 0.159; 1877: 0.159; 1878: 0.159; 1879: 0.159; 1880: 0.159; 1881: 0.159; 1882: 0.159; 1883: 0.159; 1884: 0.159; 1885: 0.159
| Coleman lantern | 1993: 0.3651
Average Kerosene lamp
Electric Lamp | Edison carbon filament | 1883: 2.6
| Advanced carbon filament | 1900: 3.7143; 1910: 6.5
| Tungsten filament | 1920: 11.8182; 1930: 11.8432; 1940: 11.9; 1990: 14.1667
Tungsten halogen
Average Incandescent
| Compact fluorescent | 1992: 68.2778
Average fluorescent
Average LED
Incandescent
Halogen
Compact fluorescent
Linear Fluorescent
HID
LED
Other
SOURCES
Device | 'Stage of Technology' | 1800 | 1801 | 1802 | 1803 | 1804 | 1805 | 1806 | 1807 | 1808 | 1809 | 1810 | 1811 | 1812 | 1813 | 1814 | 1815 | 1816 | 1817 | 1818 | 1819 | 1820 | 1821 | 1822 | 1823 | 1824 | 1825 | 1826 | 1827 | 1828 | 1829 | 1830 | 1831 | 1832 | 1833 | 1834 | 1835 | 1836 | 1837 | 1838 | 1839 | 1840 | 1841 | 1842 | 1843 | 1844 | 1845 | 1846 | 1847 | 1848 | 1849 | 1850 | 1851 | 1852 | 1853 | 1854 | 1855 | 1856 | 1857 | 1858 | 1859 | 1860 | 1861 | 1862 | 1863 | 1864 | 1865 | 1866 | 1867 | 1868 | 1869 | 1870 | 1871 | 1872 | 1873 | 1874 | 1875 | 1876 | 1877 | 1878 | 1879 | 1880 | 1881 | 1882 | 1883 | 1884 | 1885 | 1886 | 1887 | 1888 | 1889 | 1890 | 1891 | 1892 | 1893 | 1894 | 1895 | 1896 | 1897 | 1898 | 1899 | 1900 | 1901 | 1902 | 1903 | 1904 | 1905 | 1906 | 1907 | 1908 | 1909 | 1910 | 1911 | 1912 | 1913 | 1914 | 1915 | 1916 | 1917 | 1918 | 1919 | 1920 | 1921 | 1922 | 1923 | 1924 | 1925 | 1926 | 1927 | 1928 | 1929 | 1930 | 1931 | 1932 | 1933 | 1934 | 1935 | 1936 | 1937 | 1938 | 1939 | 1940 | 1941 | 1942 | 1943 | 1944 | 1945 | 1946 | 1947 | 1948 | 1949 | 1950 | 1951 | 1952 | 1953 | 1954 | 1955 | 1956 | 1957 | 1958 | 1959 | 1960 | 1961 | 1962 | 1963 | 1964 | 1965 | 1966 | 1967 | 1968 | 1969 | 1970 | 1971 | 1972 | 1973 | 1974 | 1975 | 1976 | 1977 | 1978 | 1979 | 1980 | 1981 | 1982 | 1983 | 1984 | 1985 | 1986 | 1987 | 1988 | 1989 | 1990 | 1991 | 1992 | 1993 | 1994 | 1995 | 1996 | 1997 | 1998 | 1999 | 2000 | 2001 | 2002 | 2003 | 2004 | 2005 | 2006 | 2007 | 2008 | 2009 | 2010 | 2011 | 2012 | 2013 | 2014 | 2015 | 2016 | 2017 | 2018 | 2019 | 2020
Candle | Tallow | 1800: Nordhaus (1996); 1830: Nordhaus (1996)
| Sperm | 1800: Nordhaus (1996); 1830: Nordhaus (1996)
Lamp | Whale oil | 1815: Nordhaus (1996)
| Sperm oil | 1855: Silliman (1871)
| Other oils | 1855: Silliman (1871)
Town gas | Early lamp | 1827: Stotz (1938) in Nordhaus (1996); 1875: Silliman (1871)
| Silliman's experiment | 1855: Silliman (1871)
| Welsbach mantle | 1885: Silliman (1871); 1916: Silliman (1871)
Kerosene lamp | Silliman's experiment | 1855: Silliman (1871)
| 19th century | 1875: Stotz (1938) in Nordhaus (1996)
| Coleman lantern | 1993: Nordhaus (1996)
Electric Lamp | Edison carbon filament | 1883: Gaster and Dow (1919, 1975, 1979) in Nordhaus (1996)
| Advanced carbon | 1900: Gaster and Dow (1919, 1975, 1979) in Nordhaus (1996); 1910: Gaster and Dow (1919, 1975, 1979) in Nordhaus (1996)
| Tungsten filament | 1920: Gaster and Dow (1919, 1975, 1979) in Nordhaus (1996); 1930: Gaster and Dow (1919, 1975, 1979) in Nordhaus (1996); 1940: Gaster and Dow (1919, 1975, 1979) in Nordhaus (1996); 1990: Nordhaus (1996) citing a consumer report
| Compact fluorescent | 1992: Nordhaus (1996) citing a consumer report

## Short-Run
Luminous Efficacies (lm/W)
Sector | 'Stage of Technology' | 1960 | 1961 | 1962 | 1963 | 1964 | 1965 | 1966 | 1967 | 1968 | 1969 | 1970 | 1971 | 1972 | 1973 | 1974 | 1975 | 1976 | 1977 | 1978 | 1979 | 1980 | 1981 | 1982 | 1983 | 1984 | 1985 | 1986 | 1987 | 1988 | 1989 | 1990 | 1991 | 1992 | 1993 | 1994 | 1995 | 1996 | 1997 | 1998 | 1999 | 2000 | 2001 | 2002 | 2003 | 2004 | 2005 | 2006 | 2007 | 2008 | 2009 | 2010 | 2011 | 2012 | 2013 | 2014 | 2015 | 2016 | 2017 | 2018 | 2019 | 2020
Residential | Incandescent | 1979: 13.2; 1980: 13.2; 1990: 14.8; 2001: 12; 2010: 12.1; 2015: 9.2
| Halogen | 1985: 18; 1990: 14.5; 1992: 22; 2001: 18.5; 2010: 14.3; 2015: 16.2
| Compact fluorescent | 1980: 50; 1990: 46.4; 2001: 56.25; 2010: 52.1; 2015: 59.2
| Linear Fluorescent | 1963: 62.7; 1969: 69; 1990: 71.9; 2001: 57; 2010: 67.3; 2015: 82.3
| HID | 2001: 61.67; 2010: 62.4; 2015: 76.3
| LED | 2001: 20; 2010: 40.7; 2015: 73.8
| Other | 2010: 37.5; 2015: 66.3
| Mean Average | 2001: 37.57; 2010: 40.9143; 2015: 54.7571
Commercial | Incandescent | 2001: 11.75; 2010: 11.7; 2015: 9.7
| Halogen | 2001: 15.33; 2010: 16.3; 2015: 12.3
| Compact fluorescent | 2001: 56.25; 2010: 55.2; 2015: 66
| Linear Fluorescent | 2001: 69.58; 2010: 76.6; 2015: 90.6
| HID | 2001: 89.83; 2010: 75.2; 2015: 90.3
| LED | 2001: 20; 2010: 55.8; 2015: 81.1
| Other | 2001: 10; 2010: 66.2; 2015: 64.6
| Mean Average | 2001: 38.9629; 2010: 51; 2015: 59.2286
Industrial | Incandescent | 2001: 12; 2010: 11.8; 2015: 9.1
| Halogen | 2001: 15.33; 2010: 12.9; 2015: 16.2
| Compact fluorescent | 2001: 56.25; 2010: 62.8; 2015: 62.1
| Linear Fluorescent | 2001: 69.58; 2010: 77.7; 2015: 91.4
| HID | 2001: 92.17; 2010: 76.7; 2015: 64.4
| LED | 2001: 20; 2010: 40.3; 2015: 87.5
| Other | 2001: 10; 2015: 66.3
| Mean Average | 2001: 39.3329; 2010: 47.0333; 2015: 56.7143
Outdoor | Incandescent | 2010: 12.2; 2015: 11.1
| Halogen | 2010: 16.5; 2015: 16.3
| Compact fluorescent | 2010: 54.6; 2015: 65.5
| Linear Fluorescent | 2010: 73.7; 2015: 83.4
| HID | 2010: 75.6; 2015: 83.3
| LED | 2010: 45.3; 2015: 90.2
| Other | 2010: 75.8; 2015: 67.2
| Mean Average | 2010: 50.5286; 2015: 59.5714
All Sectors | Incandescent | 2001: 11.9; 2010: 12; 2015: 9.2
| Halogen | 2001: 16.39; 2010: 15.4; 2015: 16.2
| Compact fluorescent | 2001: 56.25; 2010: 53.7; 2015: 59.8
| Linear Fluorescent | 2001: 65.39; 2010: 76.3; 2015: 88.7
| HID | 2001: 81.22; 2010: 75.1; 2015: 83.2
| LED | 2001: 20; 2010: 51.9; 2015: 77.6
| Other | 2001: 10; 2010: 57.5; 2015: 66.4
| Mean Average | 2001: 37.3071; 2010: 48.8429; 2015: 57.3
Proportion in Mix (% of Electricity Consumption by Sector & Technology)
Residential | Incandescent | 1970: 15; 2001: 90; 2010: 78.1609; 2015: 42.3309
| Halogen | 2001: 0; 2010: 6.8966; 2015: 28.4525
| Compact fluorescent | 2001: 0; 2010: 8.6207; 2015: 17.5548
| Linear Fluorescent | 1970: 70; 2001: 10; 2010: 5.7471; 2015: 9.1501
| HID | 1970: 15; 2001: 0.3; 2010: 0; 2015: 0.10466
| LED | 2001: 0; 2010: 0; 2015: 1.8738
| Other | 2001: 0; 2010: 0.57471; 2015: 0.53335
Commercial | Incandescent | 2001: 32; 2010: 4.3103; 2015: 2.9163
| Halogen | 2001: 0; 2010: 4.3103; 2015: 1.4533
| Compact fluorescent | 2001: 56; 2010: 4.5977; 2015: 7.3078
| Linear Fluorescent | 2001: 0; 2010: 71.8391; 2015: 68.514
| HID | 2001: 12; 2010: 14.0805; 2015: 13.1909
| LED | 2001: 0.02; 2010: 0; 2015: 6.498
| Other | 2001: 0; 2010: 0.86207; 2015: 0.11977
Industrial | Incandescent | 2001: 2; 2010: 0; 2015: 0.013316
| Halogen | 2010: 0; 2015: 0.015219
| Compact fluorescent | 2010: 0; 2015: 0.097019
| Linear Fluorescent | 2001: 67; 2010: 39.6552; 2015: 54.6997
| HID | 2001: 31; 2010: 60.3448; 2015: 43.5387
| LED | 2001: 0; 2010: 0; 2015: 1.4743
| Other | 2001: 0; 2010: 0; 2015: 0.1617
Outdoor | Incandescent | 2001: 11; 2010: 3.4188; 2015: 1.6006
| Halogen | 2010: 0.8547; 2015: 1.5255
| Compact fluorescent | 2010: 0.8547; 2015: 0.44948
| Linear Fluorescent | 2001: 2; 2010: 8.547; 2015: 3.6621
| HID | 2001: 87; 2010: 83.7607; 2015: 80.2019
| LED | 2001: 0.01; 2010: 0; 2015: 9.3833
| Other | 2001: 0; 2010: 2.5641; 2015: 3.177
All Sectors | Incandescent | 2001: 42; 2010: 22.2539; 2015: 11.4289
| Halogen | 2001: 0; 2010: 3.9943; 2015: 7.6368
| Compact fluorescent | 2001: 0; 2010: 4.5649; 2015: 6.9355
| Linear Fluorescent | 2001: 41; 2010: 41.9401; 2015: 33.1149
| HID | 2001: 17; 2010: 26.1056; 2015: 33.7791
| LED | 2001: 0.01; 2010: 0.71327; 2015: 5.921
| Other | 2001: 0; 2010: 0.42796; 2015: 1.1838
Weighted Efficacies
Residential | Incandescent | 2001: 10.8; 2010: 9.4575; 2015: 3.8944
| Halogen | 2001: 0; 2010: 0.98621; 2015: 4.6093
| Compact fluorescent | 2001: 0; 2010: 4.4914; 2015: 10.3924
| Linear Fluorescent | 2001: 5.7; 2010: 3.8678; 2015: 7.5305
| HID | 2001: 0.18501; 2010: 0; 2015: 0.079853
| LED | 2001: 0; 2010: 0; 2015: 1.3828
| Other | 2001: 0; 2010: 0.21552; 2015: 0.35361
| Average Luminous Efficacy | 2001: 16.685; 2010: 19.0184; 2015: 28.243
Commercial | Incandescent | 2001: 3.76; 2010: 0.50431; 2015: 0.28288
| Halogen | 2001: 0; 2010: 0.70259; 2015: 0.17875
| Compact fluorescent | 2001: 31.5; 2010: 2.5379; 2015: 4.8231
| Linear Fluorescent | 2001: 0; 2010: 55.0287; 2015: 62.0737
| HID | 2001: 10.7796; 2010: 10.5885; 2015: 11.9114
| LED | 2001: 0.004; 2010: 0; 2015: 5.2699
| Other | 2001: 0; 2010: 0.57069; 2015: 0.077372
| Average Luminous Efficacy | 2001: 46.0436; 2010: 69.9328; 2015: 84.6171
Industrial | Incandescent | 2001: 0.24; 2010: 0; 2015: 0.0012118
| Halogen | 2001: 0; 2010: 0; 2015: 0.0024654
| Compact fluorescent | 2001: 0; 2010: 0; 2015: 0.060249
| Linear Fluorescent | 2001: 46.6186; 2010: 30.8121; 2015: 49.9955
| HID | 2001: 28.5727; 2010: 46.2845; 2015: 28.0389
| LED | 2001: 0; 2010: 0; 2015: 1.29
| Other | 2001: 0; 2010: 0; 2015: 0.10721
| Average Luminous Efficacy | 2001: 75.4313; 2010: 77.0966; 2015: 79.4956
Outdoor | Incandescent | 2010: 0.41709; 2015: 0.17767
| Halogen | 2010: 0.14103; 2015: 0.24865
| Compact fluorescent | 2010: 0.46667; 2015: 0.29441
| Linear Fluorescent | 2010: 6.2991; 2015: 3.0542
| HID | 2010: 63.3231; 2015: 66.8082
| LED | 2010: 0; 2015: 8.4637
| Other | 2010: 1.9436; 2015: 2.135
| Average Luminous Efficacy | 2010: 72.5906; 2015: 81.1819
All Sectors | Incandescent | 2001: 4.998; 2010: 2.6705; 2015: 1.0515
| Halogen | 2001: 0; 2010: 0.61512; 2015: 1.2372
| Compact fluorescent | 2001: 0; 2010: 2.4514; 2015: 4.1475
| Linear Fluorescent | 2001: 26.8099; 2010: 32.0003; 2015: 29.3729
| HID | 2001: 13.8074; 2010: 19.6053; 2015: 28.1042
| LED | 2001: 0.002; 2010: 0.37019; 2015: 4.5947
| Other | 2001: 0; 2010: 0.24608; 2015: 0.78606
Average Luminous Efficacy
[43 empty] | 45.6173 | [8 empty] | 57.9588 |  |  |  |  | 69.2939
Note on M49: [Threaded comment] Your version of Excel allows you to read this threaded comment; however, any edits to it will get removed if the file is opened in a newer version of Excel. Learn more: https://go.microsoft.com/fwlink/?linkid=870924 Comment: Summers (1971) cites these figures "General Electric estimates that Fluorescent lamps now provide about 70 percent of the country's total illumination and that the balance is divided between incandescent lamps and high-intensity lamps"

## Short-Run (sources)
Luminous Efficacies (lm/W)
Sector | 'Stage of Technology' | 1960 | 1961 | 1962 | 1963 | 1964 | 1965 | 1966 | 1967 | 1968 | 1969 | 1970 | 1971 | 1972 | 1973 | 1974 | 1975 | 1976 | 1977 | 1978 | 1979 | 1980 | 1981 | 1982 | 1983 | 1984 | 1985 | 1986 | 1987 | 1988 | 1989 | 1990 | 1991 | 1992 | 1993 | 1994 | 1995 | 1996 | 1997 | 1998 | 1999 | 2000 | 2001 | 2002 | 2003 | 2004 | 2005 | 2006 | 2007 | 2008 | 2009 | 2010 | 2011 | 2012 | 2013 | 2014 | 2015 | 2016 | 2017 | 2018 | 2019 | 2020
Residential | Incandescent | - | - | - | - | - | - | - | - | - | - | - | - | - | - | - | - | - | - | - | http://lamptech.co.uk/Spec%20Sheets/IN%20WC%20GEC%20240-100PS60CL-BC%20Single%20Support.htm | http://lamptech.co.uk/Spec%20Sheets/IN%20WC%20GEC%20240-100PS60FR-BC%20Plastic.htm | - | - | - | - | - | - | - | - | - | http://www.lamptech.co.uk/Spec%20Sheets/IN%20R%20225-150A80CSF-E27%20Philips.htm | - | - | - | - | - | - | - | - | - | - | DOE (2002) | - | - | - | - | - | - | - | - | DOE(2012) | - | - | - | - | DOE(2017) | - | - | - | - | -
| Halogen | - | - | - | - | - | - | - | - | - | - | - | - | - | - | - | - | - | - | - | - | - | - | - | - | - | http://lamptech.co.uk/Spec%20Sheets/TH%20RM%20Q50MR16O-12%20EXZ%20Thorn.htm | - | - | - | - | http://lamptech.co.uk/Spec%20Sheets/TH%20DJ%20Q75BT45C-B22d-225%20Philips.htm | - | http://lamptech.co.uk/Spec%20Sheets/TH%20RM%20Q20MR16S-12%20BAB%20Sylvania%20PDL.htm | - | - | - | - | - | - | - | - | DOE (2002) | - | - | - | - | - | - | - | - | DOE(2012) | - | - | - | - | DOE(2017) | - | - | - | - | -
| Compact fluorescent | - | - | - | - | - | - | - | - | - | - | - | - | - | - | - | - | - | - | - | - | http://www.lamptech.co.uk/Spec%20Sheets/D%20FLCi%20Philips%20SL18%20Demo.htm | - | - | - | - | - | - | - | - | - | http://lamptech.co.uk/Spec%20Sheets/D%20FLCi%20Mazda%202DA10.htm | - | - | - | - | - | - | - | - | - | - | DOE (2002) | - | - | - | - | - | - | - | - | DOE(2012) | - | - | - | - | DOE(2017) | - | - | - | - | -
| Linear Fluorescent | - | - | - | http://lamptech.co.uk/Spec%20Sheets/D%20FL%20Sylvania%20F48T12-CW-VHO.htm | - | - | - | - | - | http://lamptech.co.uk/Spec%20Sheets/D%20FL%20Philips%20MCFE80.htm | - | - | - | - | - | - | - | - | - | - | - | - | - | - | - | - | - | - | - | - | http://lamptech.co.uk/Spec%20Sheets/D%20FL%20Halo%20Ar%20Osram%20F80T12-W%20BC.htm | - | - | - | - | - | - | - | - | - | - | DOE (2002) | - | - | - | - | - | - | - | - | DOE(2012) | - | - | - | - | DOE(2017) | - | - | - | - | -
| HID | - | - | - | - | - | - | - | - | - | - | - | - | - | - | - | - | - | - | - | - | - | - | - | - | - | - | - | - | - | - | - | - | - | - | - | - | - | - | - | - | - | DOE (2002) | - | - | - | - | - | - | - | - | DOE(2012) | - | - | - | - | DOE(2017) | - | - | - | - | -
| LED | - | - | - | - | - | - | - | - | - | - | - | - | - | - | - | - | - | - | - | - | - | - | - | - | - | - | - | - | - | - | - | - | - | - | - | - | - | - | - | - | - | https://ieeexplore.ieee.org/document/1304539 | - | - | - | - | - | - | - | - | DOE(2012) | - | - | - | - | DOE(2017) | - | - | - | - | -
| Other | - | - | - | - | - | - | - | - | - | - | - | - | - | - | - | - | - | - | - | - | - | - | - | - | - | - | - | - | - | - | - | - | - | - | - | - | - | - | - | - | - | - | - | - | - | - | - | - | - | - | DOE(2012) | - | - | - | - | DOE(2017) | - | - | - | - | -
|  | - | - | - | - | - | - | - | - | - | - | - | - | - | - | - | - | - | - | - | - | - | - | - | - | - | - | - | - | - | - | - | - | - | - | - | - | - | - | - | - | - | - | - | - | - | - | - | - | - | - | - | - | - | - | - | - | - | - | - | - | -
Commercial | Incandescent | - | - | - | - | - | - | - | - | - | - | - | - | - | - | - | - | - | - | - | - | - | - | - | - | - | - | - | - | - | - | - | - | - | - | - | - | - | - | - | - | - | DOE (2002) | - | - | - | - | - | - | - | - | DOE(2012) | - | - | - | - | DOE(2017) | - | - | - | - | -
| Halogen | - | - | - | - | - | - | - | - | - | - | - | - | - | - | - | - | - | - | - | - | - | - | - | - | - | - | - | - | - | - | - | - | - | - | - | - | - | - | - | - | - | DOE (2002) | - | - | - | - | - | - | - | - | DOE(2012) | - | - | - | - | DOE(2017) | - | - | - | - | -
| Compact fluorescent | - | - | - | - | - | - | - | - | - | - | - | - | - | - | - | - | - | - | - | - | - | - | - | - | - | - | - | - | - | - | - | - | - | - | - | - | - | - | - | - | - | DOE (2002) | - | - | - | - | - | - | - | - | DOE(2012) | - | - | - | - | DOE(2017) | - | - | - | - | -
| Linear Fluorescent | - | - | - | - | - | - | - | - | - | - | - | - | - | - | - | - | - | - | - | - | - | - | - | - | - | - | - | - | - | - | - | - | - | - | - | - | - | - | - | - | - | DOE (2002) | - | - | - | - | - | - | - | - | DOE(2012) | - | - | - | - | DOE(2017) | - | - | - | - | -
| HID | - | - | - | - | - | - | - | - | - | - | - | - | - | - | - | - | - | - | - | - | - | - | - | - | - | - | - | - | - | - | - | - | - | - | - | - | - | - | - | - | - | DOE (2002) | - | - | - | - | - | - | - | - | DOE(2012) | - | - | - | - | DOE(2017) | - | - | - | - | -
| LED | - | - | - | - | - | - | - | - | - | - | - | - | - | - | - | - | - | - | - | - | - | - | - | - | - | - | - | - | - | - | - | - | - | - | - | - | - | - | - | - | - | DOE (2002) | - | - | - | - | - | - | - | - | DOE(2012) | - | - | - | - | DOE(2017) | - | - | - | - | -
| Other | - | - | - | - | - | - | - | - | - | - | - | - | - | - | - | - | - | - | - | - | - | - | - | - | - | - | - | - | - | - | - | - | - | - | - | - | - | - | - | - | - | - | - | - | - | - | - | - | - | - | DOE(2012) | - | - | - | - | DOE(2017) | - | - | - | - | -
|  | - | - | - | - | - | - | - | - | - | - | - | - | - | - | - | - | - | - | - | - | - | - | - | - | - | - | - | - | - | - | - | - | - | - | - | - | - | - | - | - | - | - | - | - | - | - | - | - | - | - | - | - | - | - | - | - | - | - | - | - | -
Industrial | Incandescent | - | - | - | - | - | - | - | - | - | - | - | - | - | - | - | - | - | - | - | - | - | - | - | - | - | - | - | - | - | - | - | - | - | - | - | - | - | - | - | - | - | DOE (2002) | - | - | - | - | - | - | - | - | DOE(2012) | - | - | - | - | DOE(2017) | - | - | - | - | -
| Halogen | - | - | - | - | - | - | - | - | - | - | - | - | - | - | - | - | - | - | - | - | - | - | - | - | - | - | - | - | - | - | - | - | - | - | - | - | - | - | - | - | - | DOE (2002) | - | - | - | - | - | - | - | - | DOE(2012) | - | - | - | - | DOE(2017) | - | - | - | - | -
| Compact fluorescent | - | - | - | - | - | - | - | - | - | - | - | - | - | - | - | - | - | - | - | - | - | - | - | - | - | - | - | - | - | - | - | - | - | - | - | - | - | - | - | - | - | DOE (2002) | - | - | - | - | - | - | - | - | DOE(2012) | - | - | - | - | DOE(2017) | - | - | - | - | -
| Linear Fluorescent | - | - | - | - | - | - | - | - | - | - | - | - | - | - | - | - | - | - | - | - | - | - | - | - | - | - | - | - | - | - | - | - | - | - | - | - | - | - | - | - | - | DOE (2002) | - | - | - | - | - | - | - | - | DOE(2012) | - | - | - | - | DOE(2017) | - | - | - | - | -
| HID | - | - | - | - | - | - | - | - | - | - | - | - | - | - | - | - | - | - | - | - | - | - | - | - | - | - | - | - | - | - | - | - | - | - | - | - | - | - | - | - | - | DOE (2002) | - | - | - | - | - | - | - | - | DOE(2012) | - | - | - | - | DOE(2017) | - | - | - | - | -
| LED | - | - | - | - | - | - | - | - | - | - | - | - | - | - | - | - | - | - | - | - | - | - | - | - | - | - | - | - | - | - | - | - | - | - | - | - | - | - | - | - | - | DOE (2002) | - | - | - | - | - | - | - | - | DOE(2012) | - | - | - | - | DOE(2017) | - | - | - | - | -
| Other | - | - | - | - | - | - | - | - | - | - | - | - | - | - | - | - | - | - | - | - | - | - | - | - | - | - | - | - | - | - | - | - | - | - | - | - | - | - | - | - | - | - | - | - | - | - | - | - | - | - | - | - | - | - | - | DOE(2017) | - | - | - | - | -
|  | - | - | - | - | - | - | - | - | - | - | - | - | - | - | - | - | - | - | - | - | - | - | - | - | - | - | - | - | - | - | - | - | - | - | - | - | - | - | - | - | - | - | - | - | - | - | - | - | - | - | - | - | - | - | - | - | - | - | - | - | -
Outdoor | Incandescent | - | - | - | - | - | - | - | - | - | - | - | - | - | - | - | - | - | - | - | - | - | - | - | - | - | - | - | - | - | - | - | - | - | - | - | - | - | - | - | - | - | - | - | - | - | - | - | - | - | - | DOE(2012) | - | - | - | - | DOE(2017) | - | - | - | - | -
| Halogen | - | - | - | - | - | - | - | - | - | - | - | - | - | - | - | - | - | - | - | - | - | - | - | - | - | - | - | - | - | - | - | - | - | - | - | - | - | - | - | - | - | - | - | - | - | - | - | - | - | - | DOE(2012) | - | - | - | - | DOE(2017) | - | - | - | - | -
| Compact fluorescent | - | - | - | - | - | - | - | - | - | - | - | - | - | - | - | - | - | - | - | - | - | - | - | - | - | - | - | - | - | - | - | - | - | - | - | - | - | - | - | - | - | - | - | - | - | - | - | - | - | - | DOE(2012) | - | - | - | - | DOE(2017) | - | - | - | - | -
| Linear Fluorescent | - | - | - | - | - | - | - | - | - | - | - | - | - | - | - | - | - | - | - | - | - | - | - | - | - | - | - | - | - | - | - | - | - | - | - | - | - | - | - | - | - | - | - | - | - | - | - | - | - | - | DOE(2012) | - | - | - | - | DOE(2017) | - | - | - | - | -
| HID | - | - | - | - | - | - | - | - | - | - | - | - | - | - | - | - | - | - | - | - | - | - | - | - | - | - | - | - | - | - | - | - | - | - | - | - | - | - | - | - | - | - | - | - | - | - | - | - | - | - | DOE(2012) | - | - | - | - | DOE(2017) | - | - | - | - | -
| LED | - | - | - | - | - | - | - | - | - | - | - | - | - | - | - | - | - | - | - | - | - | - | - | - | - | - | - | - | - | - | - | - | - | - | - | - | - | - | - | - | - | - | - | - | - | - | - | - | - | - | DOE(2012) | - | - | - | - | DOE(2017) | - | - | - | - | -
| Other | - | - | - | - | - | - | - | - | - | - | - | - | - | - | - | - | - | - | - | - | - | - | - | - | - | - | - | - | - | - | - | - | - | - | - | - | - | - | - | - | - | - | - | - | - | - | - | - | - | - | DOE(2012) | - | - | - | - | DOE(2017) | - | - | - | - | -

## DOE (2017)
System Efficacy Assumptions (lm/W) | [5 empty] | All Sectors | [5 empty] | All Sectors
[6 empty] | Annual Lighting Electricity Consumed (TWh) by End-Use Sector in 2015 | [5 empty] | Annual Lighting Electricity Consumed (TWh) by End-Use Sector in 2015
| Residential | Commercial | Industrial | Outdoor | All Sectors |  | Residential | Commercial | Industrial | Outdoor | All Sectors |  | Residential | Commercial | Industrial | Outdoor | All Sectors
Incandescent | 9.2 | 9.69 | 9.11 | 11.09 | 9.21 | Incandescent | 63.098 | 6.915 | 0.007 | 3.237 | 73.256 | Incandescent | 63.098 | 6.915 | 0.007 | 3.237 | 73.256
General Purpose - A-Shape | 10.04 | 10.25 | 9.88 | - | 10.04 | General Purpose - A-Shape | 24.822 | 0.815 | 0.003 | - | 25.641 | Halogen | 42.411 | 3.446 | 0.008 | 3.085 | 48.95
General Purpose - Decorative | 8.81 | 8.71 | 9.41 | - | 8.81 | General Purpose - Decorative | 19.819 | 0.984 | 0 | - | 20.803 | Compact Fluorescent | 26.167 | 17.328 | 0.051 | 0.909 | 44.455
Reflector | 8.45 | 9.23 | 8.46 | - | 8.46 | Reflector | 17.225 | 1.583 | 0.001 | - | 18.809 | Linear Fluorescent | 13.639 | 162.459 | 28.754 | 7.406 | 212.258
Miscellaneous | 9.72 | 10.17 | 8.43 | 11.09 | 10 | Miscellaneous | 1.232 | 3.533 | 0.002 | 3.237 | 8.003 | High Intensity Discharge | 0.156 | 31.278 | 22.887 | 162.194 | 216.515
Halogen | 16.21 | 12.28 | 16.2 | 16.28 | 16.15 | Halogen | 42.411 | 3.446 | 0.008 | 3.085 | 48.95 | LED | 2.793 | 15.408 | 0.775 | 18.976 | 37.952
General Purpose - A-Shape | 17.1 | 17.47 | 16.16 | - | 17.11 | General Purpose - A-Shape | 22.357 | 0.497 | 0.005 | - | 22.86 | Other | 0.795 | 0.284 | 0.085 | 6.425 | 7.588
General Purpose - Decorative | 14.76 | 15 | 14.3 | - | 14.76 | General Purpose - Decorative | 1.301 | 0.029 | 0 | - | 1.33 | Total | 149.059 | 237.118 | 52.567 | 202.232 | 640.974
Reflector | 15.17 | 14.82 | 16.04 | - | 15.17 | Reflector | 12.848 | 0.2 | 0.001 | - | 13.049
Reflector - Low Voltage | 10.57 | 10.6 | - | - | 10.57 | Reflector - Low Voltage | 0.874 | 2.241 | - | - | 3.115 | All Sectors
Miscellaneous | 16.5 | 16.47 | 17.06 | 16.28 | 16.48 | Miscellaneous | 5.03 | 0.479 | 0.001 | 3.085 | 8.596 | Annual Lighting Electricity Consumed (%) by End-Use Sector in 2015
Compact Fluorescent | 59.24 | 65.96 | 62.14 | 65.45 | 59.77 | Compact Fluorescent | 26.167 | 17.328 | 0.051 | 0.909 | 44.455 |  | Residential | Commercial | Industrial | Outdoor | All Sectors
General Purpose - Pin | 68.41 | 70.09 | 73.36 | - | 69.64 | General Purpose - Pin | 0.541 | 8.882 | 0.032 | - | 9.455 | Incandescent | 42.3309 | 2.9163 | 0.013316 | 1.6006 | 11.4289
General Purpose - Screw | 60.46 | 62.45 | 61.06 | - | 60.52 | General Purpose - Screw | 22.337 | 6.388 | 0.003 | - | 28.728 | Halogen | 28.4525 | 1.4533 | 0.015219 | 1.5255 | 7.6368
Reflector | 45.06 | 47.82 | 43.96 | - | 45.15 | Reflector | 2.667 | 0.428 | 0.009 | - | 3.104 | Compact Fluorescent | 17.5548 | 7.3078 | 0.097019 | 0.44948 | 6.9355
Miscellaneous | 60.54 | 66 | 64.41 | 65.45 | 62.49 | Miscellaneous | 0.622 | 1.63 | 0.008 | 0.909 | 3.168 | Linear Fluorescent | 9.1501 | 68.514 | 54.6997 | 3.6621 | 33.1149
Linear Fluorescent | 82.34 | 90.64 | 91.36 | 83.38 | 88.7 | Linear Fluorescent | 13.639 | 162.459 | 28.754 | 7.406 | 212.258 | High Intensity Discharge | 0.10466 | 13.1909 | 43.5387 | 80.2019 | 33.7791
T5 | 86.32 | 103.51 | 94.03 | - | 99.29 | T5 | 0.269 | 10.357 | 7.192 | - | 17.818 | LED | 1.8738 | 6.498 | 1.4743 | 9.3833 | 5.921
T8 Less than 4ft | 76.58 | 79.57 | 73.3 | - | 79.3 | T8 Less than 4ft | 0.013 | 1.424 | 0.035 | - | 1.471 | Other | 0.53335 | 0.11977 | 0.1617 | 3.177 | 1.1838
T8 4ft | 93.13 | 94.07 | 93.83 | - | 93.92 | T8 4ft | 4.99 | 103.694 | 11.967 | - | 120.651 |  | 100 | 100 | 100 | 100 | 100
T8 Greater than 4ft | 95.75 | 96.53 | 96.93 | - | 96.54 | T8 Greater than 4ft | 0.186 | 3.117 | 3.403 | - | 6.705
T8 U-Shaped | - | 88.76 | 88.1 | - | 88.76 | T8 U-Shaped | - | 3.295 | 0.055 | - | 3.35
T12 Less than 4ft | 63.93 | 65.96 | 66.06 | - | 64.93 | T12 Less than 4ft | 0.027 | 0.175 | 0.009 | - | 0.21
T12 4ft | 73.31 | 73.96 | 73.01 | - | 73.63 | T12 4ft | 7.224 | 31.482 | 2.155 | - | 40.861
T12 Greater than 4ft | 80.03 | 78.9 | 79.1 | - | 79.36 | T12 Greater than 4ft | 0.876 | 6.841 | 3.619 | - | 11.336
T12 U-Shaped | - | 70.36 | - | - | 70.36 | T12 U-Shaped | - | 0.842 | - | - | 0.842
Miscellaneous | 83.84 | 89.72 | 85.22 | 83.38 | 84.09 | Miscellaneous | 0.056 | 1.231 | 0.319 | 7.406 | 9.012
High Intensity Discharge | 76.28 | 90.31 | 64.44 | 83.29 | 83.16 | High Intensity Discharge | 0.156 | 31.278 | 22.887 | 162.194 | 216.515
Mercury Vapor | 41.44 | 42.96 | 45.3 | 41.29 | 41.52 | Mercury Vapor | 0.071 | 0.212 | 0.084 | 1.268 | 1.635
Metal Halide | 79.96 | 90.23 | 45.55 | 44.54 | 58.29 | Metal Halide | 0.019 | 29.806 | 17.833 | 81.241 | 128.898
High Pressure Sodium | 106.57 | 119.23 | 123.23 | 114.38 | 114.73 | High Pressure Sodium | 0.066 | 0.717 | 4.97 | 79.091 | 84.844
Low Pressure Sodium | - | - | - | 159.76 | 159.76 | Low Pressure Sodium | - | - | - | 0.594 | 0.594
Miscellaneous | - | 84.43 | - | - | 84.43 | Miscellaneous | - | 0.544 | - | - | 0.544
LED | 73.78 | 81.14 | 87.54 | 90.21 | 77.58 | LED | 2.793 | 15.408 | 0.775 | 18.976 | 37.952
General Purpose | 77.84 | 81.3 | 80.39 | - | 78.54 | General Purpose | 1.339 | 2.974 | 0.005 | - | 4.319
Integrated Fixture/Luminaire | 72.93 | 82.22 | 80.7 | - | 79.74 | Integrated Fixture/Luminaire | 0.21 | 8.208 | 0.466 | - | 8.884
Linear | 106.77 | 104.36 | 100.48 | - | 104.05 | Linear | 0.006 | 1.454 | 0.3 | - | 1.76
Reflector | 66.25 | 66.63 | 66.29 | - | 66.31 | Reflector | 1.104 | 1.235 | 0.003 | - | 2.343
Reflector - Low Voltage | 62.33 | 59.42 | - | - | 60.26 | Reflector - Low Voltage | 0.01 | 0.326 | - | - | 0.336
Miscellaneous | 74.77 | 77.39 | - | 90.21 | 84.63 | Miscellaneous | 0.124 | 1.211 | - | 18.976 | 20.31
Other | 66.33 | 64.55 | 66.34 | 67.16 | 66.43 | Other | 0.795 | 0.284 | 0.085 | 6.425 | 7.588
Miscellaneous | 66.33 | 64.55 | 66.34 | 67.16 | 66.43 | Miscellaneous | 0.795 | 0.284 | 0.085 | 6.425 | 7.588
Average | 37.57 | 85.98 | 89.51 | 79.54 | 51.35

## DOE (2012)
Table C.2 System Efficacy Assumptions | [5 empty] | Table 4.8 Annual Lighting Electricity Consumed (TWh) by End-Use Sector in 2010 | [5 empty] | Table 4.8 Annual Lighting Electricity Consumed (TWh) by End-Use Sector in 2010
| Residential | Commercial | Industrial | Outdoor | All Sectors |  | Residential | Commercial | Industrial | Outdoor | All Sectors |  | Residential | Commercial | Industrial | Outdoor | All Sectors
Incandescent | 12.1 | 11.7 | 11.8 | 12.2 | 12 | Incandescent | 136 | 15 | 0 | 4 | 156 | Incandescent | 136 | 15 | 0 | 4 | 156
General Service - A-type | 12.9 | 12.4 | 11.9 |  | 12.8 | General Service - A-type | 84 | 9 | 0 |  | 94 | Halogen | 12 | 15 | 0 | 1 | 28
General Service - Decorative | 10.9 |  |  |  | 10.9 | General Service - Decorative | 28 | 0 | 0 |  | 28 | Compact Fluorescent | 15 | 16 | 0 | 1 | 32
Reflector | 10.2 | 10.4 | 10.2 |  | 10.3 | Reflector | 19 | 5 | 0 |  | 24 | Linear Fluorescent | 10 | 250 | 23 | 10 | 294
Miscellaneous | 11.9 | 11.3 |  | 12.2 | 12 | Miscellaneous | 5 | 0 | 0 | 4 | 9 | High Intensity Discharge | 0 | 49 | 35 | 98 | 183
Halogen | 14.3 | 16.3 | 12.9 | 16.5 | 15.4 | Halogen | 12 | 15 | 0 | 1 | 28 | LED | 0 | 3 | 0 | 2 | 5
General Service | 15 | 14.7 | 14.3 |  | 15 | General Service | 1 | 0 | 0 |  | 1 | Miscellaneous | 1 | 0 | 0 | 1 | 3
Reflector | 14.1 | 14.6 | 12.9 |  | 14.3 | Reflector | 8 | 7 | 0 |  | 15 | Total | 174 | 348 | 58 | 117 | 701
Low Voltage Display | 16.8 | 18.1 |  |  | 18 | Low Voltage Display | 1 | 7 |  |  | 8
Miscellaneous | 13.8 | 15.3 | 13 | 16.5 | 14.8 | Miscellaneous | 2 | 1 | 0 | 1 | 4 | Table 4.8 Annual Lighting Electricity Consumed (%) by End-Use Sector in 2010
Compact Fluorescent | 52.1 | 55.2 | 62.8 | 54.6 | 53.7 | Compact Fluorescent | 15 | 16 | 0 | 1 | 32 |  | Residential | Commercial | Industrial | Outdoor | All Sectors
General Service - Screw | 53 | 54.4 | 53.3 |  | 53.3 | General Service - Screw | 13 | 3 | 0 |  | 16 | Incandescent | 78.1609 | 4.3103 | 0 | 3.4188 | 22.2539
General Service - Pin | 59.1 | 58.4 | 68.6 |  | 58.4 | General Service - Pin | 0 | 10 | 0 |  | 10 | Halogen | 6.8966 | 4.3103 | 0 | 0.8547 | 3.9943
Reflector | 43.1 | 44.9 | 41.9 |  | 44.3 | Reflector | 1 | 3 | 0 |  | 4 | Compact Fluorescent | 8.6207 | 4.5977 | 0 | 0.8547 | 4.5649
Miscellaneous | 52.1 |  |  | 54.6 | 53.3 | Miscellaneous | 1 |  | 0 | 1 | 2 | Linear Fluorescent | 5.7471 | 71.8391 | 39.6552 | 8.547 | 41.9401
Linear Fluorescent | 67.3 | 76.6 | 77.7 | 73.7 | 76.3 | Linear Fluorescent | 10 | 250 | 23 | 10 | 294 | High Intensity Discharge | 0 | 14.0805 | 60.3448 | 83.7607 | 26.1056
T5 | 53.3 | 90.4 | 84.8 |  | 89.5 | T5 | 0 | 16 | 2 |  | 19 | LED | 0 | 0.86207 | 0 | 1.7094 | 0.71327
T8 Less than 4ft | 55.4 | 71 | 71.4 |  | 70.6 | T8 Less than 4ft | 0 | 1 | 0 |  | 1 | Miscellaneous | 0.57471 | 0 | 0 | 0.8547 | 0.42796
T8 4ft | 72.9 | 78.5 | 78.5 |  | 78.4 | T8 4ft | 1 | 111 | 11 |  | 123 | Total | 100 | 100 | 100 | 100 | 100
T8 Greater than 4ft | 87 | 80.5 | 78.5 |  | 80.3 | T8 Greater than 4ft | 0 | 6 | 1 |  | 7
T12 Less than 4ft | 51.8 | 56.1 | 48.5 |  | 55.8 | T12 Less than 4ft | 0 | 1 | 0 |  | 1
T12 4ft | 66.7 | 70.8 | 71.5 |  | 70.5 | T12 4ft | 6 | 71 | 4 |  | 81
T12 Greater than 4ft | 74.5 | 77.1 | 78.1 |  | 77.2 | T12 Greater than 4ft | 1 | 35 | 4 |  | 40
T8 U-Shaped | 77.3 | 75.7 | 76.9 |  | 75.7 | T8 U-Shaped | 0 | 6 | 0 |  | 6
T12 U-Shaped | 63.3 | 64.6 | 64.5 |  | 64.6 | T12 U-Shaped | 0 | 2 | 0 |  | 2
Miscellaneous | 62.7 | 74.9 | 79.8 | 73.7 | 72.6 | Miscellaneous | 2 | 2 | 0 | 10 | 14
High Intensity Discharge | 62.4 | 75.2 | 76.7 | 74.6 | 75.1 | High Intensity Discharge | 0 | 49 | 35 | 98 | 183
Mercury Vapor | 29.3 | 37.9 | 38.8 | 30.5 | 35.2 | Mercury Vapor | 0 | 1 | 4 | 4 | 9
Metal Halide | 49 | 72.8 | 75.5 | 60 | 69.6 | Metal Halide | 0 | 43 | 25 | 29 | 97
High Pressure Sodium | 70.1 | 107.5 | 104.7 | 83.6 | 86.9 | High Pressure Sodium | 0 | 5 | 6 | 65 | 76
Low Pressure Sodium |  | 143.5 |  | 89.2 | 92.1 | Low Pressure Sodium | 0 | 0 | 0 | 1 | 1
Other | 37.7 | 55.9 | 40.3 | 58.6 | 53.8 | Other | 1 | 3 | 0 | 3 | 8
LED | 40.7 | 55.8 | 40.3 | 45.3 | 51.9 | LED | 0 | 3 | 0 | 2 | 5
Miscellaneous | 37.5 | 66.2 |  | 75.8 | 57.5 | Miscellaneous | 1 | 0 |  | 1 | 3
AVERAGE | 19.1 | 69.8 | 77.4 | 71.1 | 58 | TOTAL | 175 | 349 | 58 | 118 | 700

## DOE (2002)
Table A-3. Efficacy Assumptions Used to Calculate National Lumen Production |  |  |  |  | Table 8-7. Percentage of Electricity Consumption by Sector and Source, 2001 (% Electricity Consumption)
Lighting Technology | Residential | Commercial | Industrial | All sectors | Lamp Type | Residential | Commercial | Industrial | Outdoor | National Avg.
Incandescent | 12 | 11.75 | 12 | 11.9167 | Incandescent | 90% | 32% | 2% | 11% | 42%
Standard - General Service | 15 | 16 | 17 |  | Fluorescent | 10% | 56% | 67% | 2% | 41%
Standard - Reflector | 9 | 9 | 9 |  | HID | 0.3% | 12% | 31% | 87% | 17%
Low wattage (<25W) | - | 9 | 9 |  | Solid State | 0% | 0.02% | 0% | 0.01% | 0.01%
Misc incandescent | - | 13 | 13 |  | Totals | 100% | 100% | 100% | 100% | 100%
Halogen | 18.5 | 15.3333 | 15.3333 | 16.3889
Halogen - General Service | 18 | 15 | 15
Halogen – Double Ended | 19 | 20 | 20
Halogen - refl. - low volt | - | 11 | 11 |  | Table 5-22: National Lighting Energy Use by Sector and Source (TWh/yr)
Fluorescent | 57 | 69.5833 | 69.5833 | 65.3889 | Sector | Incandescent | Fluorescent | HID | Solid State | Total
T5 | - | 50 | 50 |  | Residential | 187.6 | 19.9 | 0.7 | 0 | 208.2
T8 – less than 4’ | - | 82 | 82 |  | Commercial | 124.5 | 220.1 | 46.2 | 0.1 | 390.9
T8–4’ | - | 85 | 85 |  | Industrial | 2.6 | 72.3 | 33 | 0 | 107.9
T8 – More than 4’ | - | 88 | 88 |  | Outdoor Stationary | 6.5 | 1.1 | 50.2 | 0 | 57.8
T8 – U-bent | - | 74 | 74 |  | Total | 321.2 | 313.4 | 130 | 0.1 | 764.7
T12 – less than 4’ | - | 63 | 63
T12 – 4’ | - | 74 | 74
T12 – More than 4’ | - | 79 | 79
T12 – U-bent | - | 69 | 69
Circline | 58 | 58 | 58
Induction discharge | 53 | 53 | 53
Miscellaneous fluorescent | 60 | 60 | 60
Compact Fluorescent | 56.25 | 56.25 | 56.25 | 56.25
Compact Plug-in | 60 | 60 | 60
Compact Screw base | 55 | 55 | 55
Compact Plug-in – reflector | 55 | 55 | 55
Compact Screw base – reflector | 55 | 55 | 55
HID | 61.6667 | 89.8333 | 92.1667 | 81.2222
Mercury vapor | 40 | 40 | 46
Metal halide | 65 | 65 | 65
High pressure sodium | 80 | 104 | 112
Low pressure sodium | - | 140 | 140
Xenon | - | 40 | 40
Electrodeless (e.g. mercury) | - | 150 | 150
LED | - | 20 | 20 | 20
LED | - | 20 | 20
Other Solid State | - | 10 | 10 | 10
Electroluminescent | - | 10 | 10

## Notes
Questions:
How was luminous efficacy measured in each case? Was the total luminous flux measured for a 4pi steradian source, or was a direction light measured and then what correction factors were used?
Which photopic luminosity funtions were applied in each case, especially in early experiments?
Have luminous efficacy calculations used the electricity consumption of the lighting device? Or the radiant flux of the device?
Do we want to calculate an economy wide lighting efficiency which we apply to the machine 'Electric Lights'. Or do we want to create 4 new machines: 'Resiential Electric Lights','Commerical Electric Lights', 'Industrial Electric Lights' and 'Outdoor Electric Lights'; which we then created weighted average efficiencies for based on the proportion of each techology in the mix?