## README
The Energy and Exergy of Light With Application to Societal Exergy Analysis
Supplementary Materials
Data Template
This excel workbook is a blank template for use with the R code also supplied in the Supplementary Materials. It will allow for the user to reproduce the results found in this paper for any combination of lamp and weighting function, with data supplied by the user. Data for the weighting functions and lamps used in this study can be found in the sources provided in the data_wf and data_lamp sheets.
Contents
data_wf: Contains information and sources of the four weighting functions used in this study. The user may optionally add similar information for additional weighting functions used.
wf_: A single blank sheet for entry of weighting function data by the user. Each unique weighting function should be placed in an additional tab with the prefix 'wf_'. Note that the column name 'Wavelength [nm]' must remain the same for each additional weighting function.
data_lamp: Contains information and sources of the four lamps used in this study. The user must add the same information for each of the additional lamps used.
lamp_: A single blank sheet for entry of lamp spectral power distribution data by the user. Each unique lamp should be placed in an additional tab with the prefix 'lamp_'. Note that both the column names must remain the same as those in the blank sheet.

## data_wf
Data type | Use | Sheet name | Content | Link | Notes | Reference
Weighting Function | Original data | wf_nw | No weighting
Weighting Function | Vision | wf_v | Visible spectrum (380-760nm)
Weighting Function | Vision | wf_p2 | Photopic luminosity function | http://www.cvrl.org/ | CVRL functions tab, luminous efficiency functions, 2 degree functions
Weighting Function | Vision + Physiol. | wf_u | Universal luminosity function | https://journals.sagepub.com/doi/full/10.1177/1477153516668230 |  | Rea, M.S. and Bierman, A., 2018. A new rationale for setting light source luminous efficacy requirements. Lighting Research & Technology, 50(3), pp.340-359.

## wf_
Wavelength [nm] | <insert data type>

## data_lamp
lamp_name | Lamp type | Description | Year | Luminous efficacy [lm/W] | Electricity consumption [W] | Lumen output [lm] | Luminous efficiency [%] | Source
lamp_inc_syl_a19_2476k | INC | Sylvania A19 | 2013 | 14.1 | 60 | 846 | 2.0644 | http://galileo.graphycs.cegepsherbrooke.qc.ca/app/en/lamps/2552
lamp_hal_syl_par38 | HAL | Sylvania PAR38 | 2012 | 11 | 65 | 715 | 1.6105 | http://galileo.graphycs.cegepsherbrooke.qc.ca/app/en/lamps/2514
lamp_cfl_es_tw_15 | CFL | EnergyStar Twister | 2014 | 63.3 | 15 | 949.5 | 9.2679 | http://galileo.graphycs.cegepsherbrooke.qc.ca/app/en/lamps/2538
lamp_led_es_br30 | LED | EnergySmart BR30 | 2013 | 70 | 10 | 700 | 10.2489 | http://galileo.graphycs.cegepsherbrooke.qc.ca/app/en/lamps/2492

## lamp_
Wavelength [nm] | relativeIntensity